## Prelims & TM
NTA Active Travel Infrastructure Schedule of Rates |  | Base Date June 2023
Ref | Item Description | Unit | Lower | Median | Upper
Preliminaries & Traffic Management
a | Preliminaries (on measured works total price) | Item | 10% | 15% | 20%
b | Traffic Management (on measured works total price) | Item | 2% | 4% | 6%

## Series 200
NTA Active Travel Infrastructure Schedule of Rates |  |  |  | Base Date June 2023
Ref | Series | Series 200 | Item Description | Unit | Lower | Median | Upper
Site Clearance
200.1 | Site Clearance | Site Clearance | General Site Clearance (removal of rubbish) | ha | 1500 | 2750 | 5000
200.2 | Site Clearance | Items to be protected in place | Existing road signs, brackets and post and foundations | no | 25 | 50 | 75
200.3 | Site Clearance | Items to be protected in place | Existing gully chamber covers and frames | no | 15 | 20 | 25
200.4 | Site Clearance | Items to be protected in place | Existing lighting/electrical poles and foundations | no | 75 | 133.5 | 192
200.5 | Site Clearance | Items to be protected in place | Existing marker post and foundations | no | 15 | 20 | 25
200.6 | Site Clearance | Items to be protected in place | Existing watermain valve covers and frames | no | 15 | 20 | 25
200.7 | Site Clearance | Items to be protected in place | Existing ESB mini pillar and foundations | no | 75 | 137.5 | 200
200.8 | Site Clearance | Items to be protected in place | Existing traffic cabinet and foundations | no | 75 | 137.5 | 200
200.9 | Site Clearance | Items to be protected in place | Existing bollards and foundations | no | 10 | 20 | 30
201 | Site Clearance | Items to be protected in place | Existing chamber covers and frames | no | 10 | 20 | 30
201.1 | Site Clearance | Items to be protected in place | Existing public bench | no | 11 | 21 | 31
201.2 | Site Clearance | Take up or down and Set aside for reuse | Existing chamber covers and frames | no | 20 | 30 | 40
201.3 | Site Clearance | Take up or down and Set aside for reuse | Existing road signage | no | 75 | 115.5 | 156
201.4 | Site Clearance | Take up or down and Set aside for reuse | Existing road lighting columns | no | 150 | 200 | 250
201.5 | Site Clearance | Take up or down and Set aside for reuse | Gates | no | 120 | 172.5 | 225
201.6 | Site Clearance | Take up or down and Set aside for reuse | Pedestrian guardrails | m | 31 | 65.5 | 100
201.7 | Site Clearance | Take up or down and Set aside for reuse | Bike Stand | no | 50 | 115.5 | 181
201.8 | Site Clearance | Take up or down and Set aside for reuse | Parking Meter | no | 50 | 100 | 150
201.9 | Site Clearance | Take up or down and Set aside for reuse | Bench | no | 15 | 23 | 31
202 | Site Clearance | Take up or down and Set aside for reuse | Existing bollards | no | 15 | 31 | 47
202.1 | Site Clearance | Take up or down and remove to store off site | Existing cobble pavement | m2 | 4 | 6 | 8
202.2 | Site Clearance | Take up or down and remove to store off site | Trees; including grubbing up and blasting stumps and roots including backfilling and compaction | no | 125 | 223 | 321
202.3 | Site Clearance | Take up or down and remove to store off site | Road Lighting Columns and lanterns | no | 75 | 125 | 175
202.4 | Site Clearance | Take up or down and remove to store off site | Traffic sign and post | no | 30 | 47.5 | 65
202.5 | Site Clearance | Take up or down and remove to store off site | Bollard | no | 58 | 75.5 | 93
202.6 | Site Clearance | Take up or down and remove to store off site | Bus Shelter | no | 350 | 562.5 | 775
202.7 | Site Clearance | Take up or down and remove to store off site | Bus Stop Sign | no | 40 | 72 | 104
202.8 | Site Clearance | Take up or down and remove to store off site | Flower Box | no | 50 | 113 | 176
202.9 | Site Clearance | Take up or down and remove to store off site | Refuse Bin | no | 50 | 84.5 | 119
203 | Site Clearance | Take up or down and remove to store off site | Traffic Signal head | no | 75 | 150 | 225
203.1 | Site Clearance | Take up or down and remove to store off site | Traffic Signal Post | no | 75 | 150 | 225
203.2 | Site Clearance | Take up or down and remove to store off site | CCTV Post | no | 75 | 150 | 225
203.3 | Site Clearance | Take up or down and remove to store off site | RTPI Post | no | 75 | 150 | 225
203.4 | Site Clearance | Take up or down and remove to store off site | Semi Mature Trees | no | 150 | 275 | 400
203.5 | Site Clearance | Take up or down and remove to store off site | Guardrail | m | 10 | 20 | 30
203.6 | Site Clearance | Take up or down and remove to store off site | Gully gratings and frames | no | 52 | 62.5 | 73
203.7 | Site Clearance | Take up or down and remove to store off site | Concrete paving slabs | no | 8 | 15.5 | 23
203.8 | Site Clearance | Take up or down and remove to store off site | Precast road kerbs | m | 3 | 7 | 11
203.9 | Site Clearance | Take up or down and remove to store off site | Hydrant covers and frames | no | 35 | 67.5 | 100
204 | Site Clearance | Take up or down and remove to tip off site | Bituminous footpath | m2 | 2 | 3.5 | 5
204.1 | Site Clearance | Take up or down and remove to tip off site | Concrete posts and wire fence | m | 8 | 9.5 | 11
204.2 | Site Clearance | Take up or down and remove to tip off site | Existing Pole and Foundation | no | 75 | 112.5 | 150
204.3 | Site Clearance | Take up or down and remove to tip off site | Existing safety barriers/pedestrian guardrail/rail | no | 8 | 9.5 | 11
204.4 | Site Clearance | Take up or down and remove to tip off site | Existing sign face | no | 15 | 22 | 29
204.5 | Site Clearance | Take up or down and remove to tip off site | Existing signs including poles | no | 75 | 112.5 | 150
204.6 | Site Clearance | Take up or down and remove to tip off site | Existing block paving | m2 | 8 | 15.5 | 23
204.7 | Site Clearance | Take up or down and remove to tip off site | Existing concrete flower bed | no | 10 | 15 | 20
204.8 | Site Clearance | Take up or down and remove to tip off site | Existing concrete footpath | no | 5 | 5 | 5
204.9 | Site Clearance | Take up or down and remove to tip off site | Existing concrete pavement 300mm thick | no | 8 | 15.5 | 23
205 | Site Clearance | Take up or down and remove to tip off site | Existing chamber covers and frames | no | 50 | 64 | 78
205.1 | Site Clearance | Take up or down and remove to tip off site | Existing block paving on footpaths, traffic islands and roundabouts | m2 | 12 | 19 | 26
205.2 | Site Clearance | Take up or down and remove to tip off site | Existing precast concrete kerbs | m | 3 | 5.5 | 8
205.3 | Site Clearance | Take up or down and remove to tip off site | Existing concrete channel | m | 3 | 6.5 | 10
205.4 | Site Clearance | Take up or down and remove to tip off site | Existing road studs | no | 6 | 9 | 12
205.5 | Site Clearance | Take up or down and remove to tip off site | Trees, max height 10m, max girth 500mm | no | 100 | 200 | 300
205.6 | Site Clearance | Take up or down and remove to tip off site | Concrete slabs 50mm thick | m2 | 6 | 8.5 | 11
205.7 | Site Clearance | Take up or down and remove to tip off site | Existing Bollards | no | 25 | 41.5 | 58
205.8 | Site Clearance | Take up or down and remove to tip off site | Blockwork and Stonework - Concrete Wall and Railing | m | 57 | 141 | 225
205.9 | Site Clearance | Take up or down and remove to tip off site | Blockwork and Stonework - Low Block Wall | m | 57 | 141 | 225
206 | Site Clearance | Take up or down and remove to tip off site | Hedge | m | 5 | 11.5 | 18
206.1 | Site Clearance | Take up or down and remove to tip off site | Pier caps | no | 20 | 41.5 | 63
206.2 | Site Clearance | Take up or down and remove to tip off site | Main entrance gates | no | 100 | 237.5 | 375
206.3 | Site Clearance | Take up or down and remove to tip off site | Paved Areas and the like - Cobbles/Granite | m2 | 10 | 22.5 | 35

## Series 300
NTA Active Travel Infrastructure Schedule of Rates |  |  |  | Base Date June 2023
Ref | Series | Series 300 | Item Description | Unit | Lower | Median | Upper
Fencing, Gates and Stiles
300.1 | Fencing, Gates and Stiles | Permanent Fencing | Timber Post and Rail; 1.3m high | m | 45 | 62.5 | 80
300.2 | Fencing, Gates and Stiles | Permanent Fencing | Palisade fence; green; 1.8m high | m | 125 | 164.5 | 204
300.3 | Fencing, Gates and Stiles | Permanent Fencing | Palisade fence; green; 2.1m high | no | 150 | 185 | 220
300.4 | Fencing, Gates and Stiles | Permanent Fencing | Timber post and tension mesh fence and posts | m | 20 | 27 | 34
300.5 | Fencing, Gates and Stiles | Permanent Fencing | Galvanised steel handrail; 1.4m high handrail | m | 100 | 114.5 | 129
300.6 | Fencing, Gates and Stiles | Permanent Fencing | Height restriction barrier; 5.1m wide | no | 3250 | 3720 | 4190
300.7 | Fencing, Gates and Stiles | Permanent Fencing | Environmental noise barrier; 2.0m high | m | 150 | 225 | 300
300.8 | Fencing, Gates and Stiles | Temporary Fencing | Tree protection fence/barrier; 1.8m high | m | 8 | 9.5 | 11
300.9 | Fencing, Gates and Stiles | Remove from store and re-erect | Remove from store and re-erect fencing; Timber post and rail | m | 15 | 17.5 | 20
301 | Fencing, Gates and Stiles | Remove from store and re-erect | Remove from store and re-erect gates and stiles; gate; 1.0 x 2.0m | no | 175 | 238.5 | 302
301.1 | Fencing, Gates and Stiles | Gates | 4.0m double leaf welded mesh gate and posts | no | 1250 | 1564 | 1878
301.2 | Fencing, Gates and Stiles | Gates | 5.7m double leaf welded mesh gate and posts | no | 1500 | 2065 | 2630
301.3 | Fencing, Gates and Stiles | Gates | 5.7m electric access control barrier gate | no | 3000 | 3646.5 | 4293
301.4 | Fencing, Gates and Stiles | Gates | Galvanised steel gate; painted black with external quality metallic paint; 4.5 x 2.0m; in two leaf's | no | 2250 | 2624 | 2998
301.5 | Fencing, Gates and Stiles | Gates | Single field gate, 3.05 x 1.22m | no | 375 | 476.5 | 578
301.6 | Fencing, Gates and Stiles | Gates | Palisade gate; green; in two leaf's; 4.0 x 1.8m | no | 1250 | 1625 | 2000
301.7 | Fencing, Gates and Stiles | Gates | Palisade pedestrian gate; 2.0 x 1.0m | no | 750 | 1250 | 1750
301.8 | Fencing, Gates and Stiles | Gates | Timber pedestrian gate; Iroko hardwood or equal approved; 1.0 x 1.8m | no | 1250 | 1500 | 1750

## Series 400
NTA Active Travel Infrastructure Schedule of Rates |  |  |  | Base Date June 2023
Ref | Series | Series 400 | Item Description | Unit | Lower | Median | Upper
Safety Barriers and Pedestrian Guardrails
400.1 | Safety Barriers and Pedestrian Guardrails | Pedestrian Parapets, Pedestrian Guardrails and Handrails | Top wall handrail, rail height - from 350mm to 1000mm | no | 125 | 150 | 175
400.2 | Safety Barriers and Pedestrian Guardrails | Pedestrian Parapets, Pedestrian Guardrails and Handrails | Pedestrian Guardrail; Galvanised; 1.00m above paved surface, straight or curved exceeding 50m radius | m | 125 | 150 | 175
400.3 | Safety Barriers and Pedestrian Guardrails | Pedestrian Parapets, Pedestrian Guardrails and Handrails | Pedestrian Guardrail; Galvanised; 1.25m min above paved surface, straight or curved exceeding 50m radius | m | 135 | 160 | 185
400.4 | Safety Barriers and Pedestrian Guardrails | Pedestrian Parapets, Pedestrian Guardrails and Handrails | Pedestrian Guardrail; Galvanised; 1.45m min above paved surface, straight or curved exceeding 50m radius | m | 145 | 172.5 | 200
400.5 | Safety Barriers and Pedestrian Guardrails | Pedestrian Parapets, Pedestrian Guardrails and Handrails | Pedestrian Guardrail; Galvanised; 1.85m min above paved surface, straight or curved exceeding 50m radius | m | 150 | 180 | 210

## Series 500
NTA Active Travel Infrastructure Schedule of Rates |  |  |  | Base Date June 2023
Ref | Series | Series 500 | Item Description | Unit | Lower | Median | Upper
Drainage and Service Ducts
500.1 | Drainage and Service Ducts | Drains, Sewers, Piped Culverts | 150mm Internal diameter uPVC drain or sewer; Type S; construction to trench; depth to invert not exceeding 2 metres | m | 80 | 90 | 100
500.2 | Drainage and Service Ducts | Drains, Sewers, Piped Culverts | 225mm Internal diameter uPVC drain or sewer; Type S; construction to trench; depth to invert not exceeding 2 metres | m | 100 | 110 | 120
500.3 | Drainage and Service Ducts | Drains, Sewers, Piped Culverts | 300mm Internal diameter uPVC drain or sewer; Type S; construction to trench; depth to invert not exceeding 2 metres | m | 120 | 130 | 140
500.4 | Drainage and Service Ducts | Drains, Sewers, Piped Culverts | 375mm Internal diameter uPVC drain or sewer; Type S; construction to trench; depth to invert not exceeding 2 metres | m | 130 | 140 | 150
500.5 | Drainage and Service Ducts | Drains, Sewers, Piped Culverts | 450mm Internal diameter uPVC drain or sewer; Type S; construction to trench; depth to invert not exceeding 2 metres | m | 145 | 155 | 165
500.6 | Drainage and Service Ducts | Drains, Sewers, Piped Culverts | 525mm Internal diameter uPVC drain or sewer; Type S; construction to trench; depth to invert not exceeding 2 metres | m | 180 | 190 | 200
500.7 | Drainage and Service Ducts | Drains, Sewers, Piped Culverts | 600mm Internal diameter uPVC drain or sewer; Type S; construction to trench; depth to invert not exceeding 2 metres | m | 190 | 200 | 210
500.8 | Drainage and Service Ducts | Drains, Sewers, Piped Culverts | 225mm diameter Concrete Pipes in Type S (Clause 503) Bed and Surround; Clause 808 backfill; constructed in trench; depth not exceeding 2m | m | 61 | 93 | 125
500.9 | Drainage and Service Ducts | Drains, Sewers, Piped Culverts | 225mm diameter Concrete Pipes in Type Z (Concrete) Bed and Surround; Clause 808 backfill; constructed in trench; depth not exceeding 2m | m | 100 | 137.5 | 175
501 | Drainage and Service Ducts | Drains, Sewers, Piped Culverts | 300mm diameter Concrete Pipes in Type S (Clause 503) Bed and Surround; Clause 808 backfill; constructed in trench; depth not exceeding 2m | m | 125 | 150 | 175
501.1 | Drainage and Service Ducts | Drains, Sewers, Piped Culverts | 300mm diameter Concrete Pipes in Type S (Clause 503) Bed and Surround; Clause 808 backfill; constructed in trench; depth exceeding 2m but exceeding 4m | m | 150 | 175 | 200
501.2 | Drainage and Service Ducts | Drains, Sewers, Piped Culverts | 375mm diameter Concrete Pipes in Type S (Clause 503) Bed and Surround; Clause 808 backfill; constructed in trench; depth exceeding 2m but not exceeding 4m | m | 180 | 215 | 250
501.3 | Drainage and Service Ducts | Drains, Sewers, Piped Culverts | 450mm diameter Concrete Pipes in Type S (Clause 503) Bed and Surround; Clause 808 backfill; constructed in trench; depth exceeding 2m but not exceeding 4m | m | 225 | 250 | 275
501.4 | Drainage and Service Ducts | Drains, Sewers, Piped Culverts | Concrete Pipes in Type Z (ST4 Concrete) Bed and Surround, Clause 808 backfill, constructed in trench, surface water - 300mm diameter, depth not exceeding 2m | m | 150 | 175 | 200
501.5 | Drainage and Service Ducts | Drains, Sewers, Piped Culverts | 300mm diameter Concrete Pipes in Type Z (ST4 Concrete) Bed and Surround, Clause 808 backfill, constructed in trench; depth exceeding 2m but not exceeding 4m | m | 250 | 287.5 | 325
501.6 | Drainage and Service Ducts | Drains, Sewers, Piped Culverts | 375mm diameter Concrete Pipes in Type Z (ST4 Concrete) Bed and Surround, Clause 808 backfill, constructed in trench; depth not exceeding 2m | m | 150 | 175 | 200
501.7 | Drainage and Service Ducts | Drains, Sewers, Piped Culverts | 375mm diameter Concrete Pipes in Type Z (ST4 Concrete) Bed and Surround, Clause 808 backfill, constructed in trench; depth exceeding 2m but not exceeding 4m | m | 250 | 287.5 | 325
501.8 | Drainage and Service Ducts | Drains, Sewers, Piped Culverts | 450mm diameter Concrete Pipes in Type Z (ST4 Concrete) Bed and Surround, Clause 808 backfill, constructed in trench; depth exceeding 2m but not exceeding 4m | m | 275 | 312.5 | 350
501.9 | Drainage and Service Ducts | Filter Drains, Narrow Filter Drains & Fin Drains | 150mm diameter Perforated land drain; 300mm pea gravel surround wrapped in Terram; Depth to invert 0.60m | m | 45 | 55 | 65
502 | Drainage and Service Ducts | Filter Drains, Narrow Filter Drains & Fin Drains | 150mm diameter; Perforated Pipe in Drain Type 8 Bed & Surround as per TII CC-SCD-00540; Clause 505 backfill; constructed in trench; depth not exceeding 2m | m | 52 | 59.5 | 67
502.1 | Drainage and Service Ducts | Filter Drains, Narrow Filter Drains & Fin Drains | 225mm diameter Perforated pipe; Type 8 bed and surround as per TII CC-SCD-00540, clause 505 backfill, constructed in trench, 225mm diameter, depth not exceeding 2m | m | 60 | 70 | 80
502.2 | Drainage and Service Ducts | Filter Drains, Narrow Filter Drains & Fin Drains | 150mm diameter Perforated pipe; Type K bed and surround as per TII CC-SCD-00520, clause 505 backfill, constructed in trench, depth not exceeding 2m | m | 52 | 59.5 | 67
502.3 | Drainage and Service Ducts | Filter Drains, Narrow Filter Drains & Fin Drains | 225mm diameter Perforated pipe; Type K bed and surround CC-SCD-00520, clause 505 backfill, constructed in trench, depth not exceeding 2m | m | 60 | 65 | 70
502.4 | Drainage and Service Ducts | Connections | Connection to existing drain; 150mm diameter; depth not exceeding 2m | no | 150 | 225 | 300
502.5 | Drainage and Service Ducts | Connections | Connection to existing drain; 225mm diameter; depth not exceeding 2m | no | 150 | 225 | 300
502.6 | Drainage and Service Ducts | Connections | Connection to existing chamber; 150mm diameter; depth not exceeding 2m | no | 300 | 375 | 450
502.7 | Drainage and Service Ducts | Connections | Connection to existing chamber; 225mm diameter; depth not exceeding 2m | no | 300 | 375 | 450
502.8 | Drainage and Service Ducts | Connections | Connection to existing chamber; 375mm diameter; depth not exceeding 2m | no | 300 | 375 | 450
502.9 | Drainage and Service Ducts | Connections | Connection of 150mm outlet from combined drainage and kerb system to existing surface water sewer manhole, depth to invert not exceeding 2m | no | 200 | 250 | 300
503 | Drainage and Service Ducts | Connections | Connection of 225mm outlet from combined drainage and kerb system to existing surface water sewer manhole, depth to invert not exceeding 2m | no | 200 | 250 | 300
503.1 | Drainage and Service Ducts | Connections | Connection to foul sewer pipe; sealed with removable plug | no | 25 | 30 | 35
503.2 | Drainage and Service Ducts | Linear Drainage Channel | ACO Kerb Drain 305 | m | 90 | 110 | 130
503.3 | Drainage and Service Ducts | Linear Drainage Channel | ACO drainage channel M100D complete with Class B125 cover and heel safe anti-slip grating, Straight or curved exceeding 12 metres radius | m | 90 | 110 | 130
503.4 | Drainage and Service Ducts | Linear Drainage Channel | Precast concrete drainage channel in footpath; 125mm deep x 340mm wide x 1200mm long | m | 80 | 117 | 154
503.5 | Drainage and Service Ducts | Linear Drainage Channel | ACO Multidrain; Straight or curved exceeding 12 metres radius | m | 180 | 190 | 200
503.6 | Drainage and Service Ducts | Linear Drainage Channel | ACO MonoDrain PD100D; Straight or curved exceeding 12 metres radius | m | 100 | 130 | 160
503.7 | Drainage and Service Ducts | Linear Drainage Channel | Drainage channel blocks; as per CC-SCD-00523 Type B; Straight or curved exceeding 12m radius | m | 35 | 42.5 | 50
503.8 | Linear Drainage Channels | Linear Drainage Channel | ACO S100 S020 with 110mm outlet, bedded in ST4 concrete; Straight or curved exceeding 12 metres radius | no | 85 | 117.5 | 150
503.9 | Drainage and Service Ducts | Headwalls and Revetments | Reinforced Headwall as per TII CC-SCD-00553 | no | 1250 | 2000 | 2750
504 | Drainage and Service Ducts | Headwalls and Revetments | Reinforced concrete headwall; as per TII CC-SCD-00553, 225mm internal diameter | no | 1250 | 1375 | 1500
504.1 | Drainage and Service Ducts | Headwalls and Revetments | Reinforced concrete headwall; as per CC-SCD-00553, 450mm internal diameter | no | 1500 | 1625 | 1750
504.2 | Drainage and Service Ducts | Headwalls and Revetments | Reinforced concrete headwall; as per TII CC-SCD-00553, 675mm internal diameter | no | 1750 | 2000 | 2250
504.3 | Drainage and Service Ducts | Headwalls and Revetments | Reinforced concrete headwall; as per TII CC-SCD-00553, 900mm internal diameter | no | 2250 | 2500 | 2750
504.4 | Drainage and Service Ducts | Headwalls and Revetments | Rock armour revetment to headwalls; as per TII Drawing No. SSCD-500-01, 225mm internal diameter | no | 250 | 275 | 300
504.5 | Drainage and Service Ducts | Headwalls and Revetments | Rock armour revetment to headwalls; as per TII Drawing No. SSCD-500-01, 450mm internal diameter | no | 450 | 500 | 550
504.6 | Drainage and Service Ducts | Headwalls and Revetments | Rock armour revetment to headwalls; as per TII Drawing No. SSCD-500-01, 675mm internal diameter | no | 650 | 700 | 750
504.7 | Drainage and Service Ducts | Headwalls and Revetments | Rock armour revetment to headwalls; as per TII Drawing No. SSCD-500-01, 900mm internal diameter | no | 750 | 800 | 850
504.8 | Drainage and Service Ducts | Petrol/Oil Interceptors, Hydrobrakes and Gate Valves | Hydrobrake Optimum, 1.5l/s | no | 1000 | 1750 | 2500
504.9 | Drainage and Service Ducts | Petrol/Oil Interceptors, Hydrobrakes and Gate Valves | Hydrobrake Optimum, 2.06l/s | no | 1750 | 2375 | 3000
505 | Drainage and Service Ducts | Petrol/Oil Interceptors, Hydrobrakes and Gate Valves | Petrol interceptor, Petrol Interceptor NSBE010 | no | 3500 | 4750 | 6000
505.1 | Drainage and Service Ducts | Petrol/Oil Interceptors, Hydrobrakes and Gate Valves | Petrol interceptor, Petrol Interceptor NSBP006 | no | 3500 | 4750 | 6000
505.2 | Drainage and Service Ducts | Petrol/Oil Interceptors, Hydrobrakes and Gate Valves | Tideflex series TF-1 Valve | no | 2000 | 3000 | 4000
505.3 | Drainage and Service Ducts | Excavation in Hard Material | Excavation in hard material in drainage or service ducts | m3 | 18 | 41 | 64
505.4 | Drainage and Service Ducts | Soft Spots and Other Voids | Excavation of soft spots | m3 | 8 | 16.5 | 25
505.5 | Drainage and Service Ducts | Soft Spots and Other Voids | Filling of soft spots and other voids with Clause 804 | m3 | 55 | 65 | 75
505.6 | Drainage and Service Ducts | Chambers and Gullies | Surface Water Manhole Type A; Depths not exceeding 1 metre - E600 Cover and Frame | no | 1500 | 1789.5 | 2079
505.7 | Drainage and Service Ducts | Chambers and Gullies | Surface Water Manhole Type A; Depths exceeding 1 metre but not exceeding 2 metres - E600 Cover and Frame | no | 2250 | 2665 | 3080
505.8 | Drainage and Service Ducts | Chambers and Gullies | Surface Water Manhole Type A-IT; Depths not exceeding 1 metre - E600 Cover and Frame | no | 1750 | 2167 | 2584
505.9 | Drainage and Service Ducts | Chambers and Gullies | Surface Water Manhole Type A-IT; Depths exceeding 1 metre but not exceeding 2 metres - E600 Cover and Frame | no | 2500 | 2801 | 3102
506 | Drainage and Service Ducts | Chambers and Gullies | Surface Water Manhole Type B; Depths exceeding 1 metre but not exceeding 2 metres - E600 Cover and Frame | no | 3000 | 4250 | 5500
506.1 | Drainage and Service Ducts | Chambers and Gullies | Surface Water Manhole Type B-IT; Depths exceeding 1 metres but not exceeding 2 metres - E600 Cover and Frame | no | 3000 | 4250 | 5500
506.2 | Drainage and Service Ducts | Chambers and Gullies | Surface Water Manhole Type B-IT; Depths exceeding 2 meres but not exceeding 3 metres - E600 Cover and Frame | no | 4500 | 5500 | 6500
506.3 | Drainage and Service Ducts | Chambers and Gullies | Irish Water Chamber type 1200mm Dia. As per Irish Water STD-WW-10 with D400 600dia. EN124 and frame depth to invert exceeding 1 metres but not exceeding 2 metres | no | 1250 | 1500 | 1750
506.4 | Drainage and Service Ducts | Chambers and Gullies | Irish Water Chamber type 3 - 1200mm Dia. As per Irish Water STD-WW-12 with D400 600dia. EN124 and frame depth to invert exceeding 1 metres but not exceeding 2 metres | no | 1250 | 1500 | 1750
506.5 | Drainage and Service Ducts | Chambers and Gullies | Irish Water Chamber type 1200mm Dia. As per Irish Water STD-WW-10 with D400 600dia. EN124 and frame depth to invert exceeding 2 metres but not exceeding 3 metres | no | 1500 | 1750 | 2000
506.6 | Drainage and Service Ducts | Chambers and Gullies | Irish Water Chamber type 600 x 600mm as per Irish Water STD-WW-13 with D400 600dia. EN124 and frame depth to invert exceeding 1 metres but not exceeding 2 metres | no | 600 | 700 | 800
506.7 | Drainage and Service Ducts | Chambers and Gullies | Irish Water Foul Chamber; as per Irish Water detail STD-WW-12, 225mm diameter; depth exceeding 2.0m but not exceeding 3.0m | no | 1250 | 1375 | 1500
506.8 | Drainage and Service Ducts | Chambers and Gullies | Manhole, including cover class D400 and frame, 1050mm diameter, depth exceeding 1m but not exceeding 2m, | no | 1250 | 1375 | 1500
506.9 | Drainage and Service Ducts | Chambers and Gullies | Manhole, including cover detail as per TII CC-SCD-00514, class D400 and frame, 1050mm diameter, depth exceeding 2m but not exceeding 3m | no | 1350 | 1550 | 1750
507 | Drainage and Service Ducts | Chambers and Gullies | Manhole, including cover class D400 and frame, 1200mm diameter, depth exceeding 1m but not exceeding 2m, | no | 1500 | 1625 | 1750
507.1 | Drainage and Service Ducts | Chambers and Gullies | Manhole, including cover detail as per TII CC-SCD-00514, class D400 and frame, 1200mm diameter, depth exceeding 2m but not exceeding 3m | no | 1500 | 1875 | 2250
507.2 | Drainage and Service Ducts | Chambers and Gullies | Manhole, including cover class D400 and frame, 1500mm diameter, depth exceeding 1m but not exceeding 2m, | no | 1750 | 2125 | 2500
507.3 | Drainage and Service Ducts | Chambers and Gullies | Manhole, including cover detail as per TII CC-SCD-00514, class D400 and frame, 1500mm diameter, depth exceeding 2m but not exceeding 3m | no | 2250 | 2500 | 2750
507.4 | Drainage and Service Ducts | Chambers and Gullies | Manhole, including cover class D400 and frame, 1800mm diameter, depth exceeding 1m but not exceeding 2m, | no | 2750 | 3000 | 3250
507.5 | Drainage and Service Ducts | Chambers and Gullies | Manhole, including cover detail as per TII CC-SCD-00514, class D400 and frame, 1800mm diameter, depth exceeding 2m but not exceeding 3m | no | 3000 | 3250 | 3500
507.6 | Drainage and Service Ducts | Chambers and Gullies | Manhole, including cover class D400 and frame, 2100mm diameter, depth exceeding 1m but not exceeding 2m, | no | 3250 | 3500 | 3750
507.7 | Drainage and Service Ducts | Chambers and Gullies | Manhole, including cover detail as per TII CC-SCD-00514, class D400 and frame, 2100mm diameter, depth exceeding 2m but not exceeding 3m | no | 3500 | 4000 | 4500
507.8 | Drainage and Service Ducts | Chambers and Gullies | Block Built inspection chamber; D400 cover and frame, 600mm square, depth not exceeding 1m | no | 650 | 750 | 850
507.9 | Drainage and Service Ducts | Chambers and Gullies | Block Built inspection chamber; D400 cover and frame, 600mm square, depth exceeding 2m but not exceeding 4m | no | 750 | 875 | 1000
508 | Drainage and Service Ducts | Chambers and Gullies | Soakaway manhole; 1.0 x 1.0m; depth to invert exceeding 1m but not exceeding 2m; 200 x 200mm grade A15 cover | no | 350 | 450 | 550
508.1 | Drainage and Service Ducts | Chambers and Gullies | Gullies, Trapped, Precast Concrete, Depth to invert not exceeding 1m, Type D400 grating and frame to EN124 in accordance with CC-SCD-05010 & CC-SCD-05012 | no | 375 | 437.5 | 500
508.2 | Drainage and Service Ducts | Chambers and Gullies | Gullies, In Situ Concrete, Depth to invert not exceeding 1m, Type D400 grating and frame to EN124 in accordance with CC-SCD-05011 | no | 450 | 525 | 600
508.3 | Drainage and Service Ducts | Chambers and Gullies | Road gully hippo; Depth to invert not exceeding 1 metre - D400 grate and frame | no | 350 | 450 | 550
508.4 | Drainage and Service Ducts | Chambers and Gullies | Pedestrian gully; Depth to invert not exceeding 1 metre - D400 grate and frame | no | 400 | 475 | 550
508.5 | Drainage and Service Ducts | Chambers and Gullies | Overflow gully; Depth to invert not exceeding 1 metre - D400 grate and frame | no | 400 | 475 | 550
508.6 | Drainage and Service Ducts | Chambers and Gullies | Cycle friendly gully; Depth to invert not exceeding 1 metre - D400 grate and frame | no | 400 | 500 | 600
508.7 | Drainage and Service Ducts | Chambers and Gullies | Gullies, Remove from store and reinstall gully gratings | no | 50 | 62.5 | 75
508.8 | Drainage and Service Ducts | Chambers and Gullies | Existing Gully Lead to be capped, removal of cover & frame, Backfill of existing gully | no | 125 | 212.5 | 300
508.9 | Drainage and Service Ducts | Service ducts | Ducts; 2-way 50mm ducts; construction in trench; depth to invert not to exceed 2.0m | m | 30 | 37.5 | 45
509 | Drainage and Service Ducts | Service Ducts | Ducts; constructed in trench; with sand bed & surround; Clause 808 backfill; 1-way 110mm diameter ducts - depth not exceeding 1.0m | m | 40 | 47.5 | 55
509.1 | Drainage and Service Ducts | Service Ducts | Ducts; constructed in trench; with sand bed & surround; Clause 808 backfill; 2-way 110mm diameter ducts - depth not exceeding 1.0m | m | 40 | 47.5 | 55
509.2 | Drainage and Service Ducts | Service Ducts | Ducts; constructed in trench; with sand bed & surround; Clause 808 backfill; 4-way 110mm diameter ducts - depth not exceeding 1.0m | m | 50 | 60 | 70
509.3 | Drainage and Service Ducts | Service Ducts | Ducts, constructed in trench, in carriageway, with mix ST2 concrete bed and surround, mix ST2 concrete backfill - 1-way 107mm diameter orange ducts- depth not exceeding 2m | m | 50 | 60 | 70
509.4 | Drainage and Service Ducts | Service Ducts | Ducts, constructed in trench, in carriageway, with mix ST2 concrete bed and surround, mix ST2 concrete backfill - 2-way 107mm diameter orange ducts | m | 60 | 70 | 80
509.5 | Drainage and Service Ducts | Service Ducts | Ducts constructed in trench, with sand bed and surround, clause 808 backfill - 1-way orange 107mm diameter ducts -depth not exceeding 2m | m | 20 | 25 | 30
509.6 | Drainage and Service Ducts | Service Ducts | Ducts constructed in trench, with sand bed and surround, clause 808 backfill - 2-way 107mm diameter orange ducts - depth not exceeding 2m | m | 25 | 30 | 35
509.7 | Drainage and Service Ducts | Service Ducts | HDPE Red Public Lighting roped ducts; constructed in trench; with sand bed & surround; Clause 808 backfill; 1-way 100mm diameter ducts - depth not exceeding 1.0m | m | 30 | 42.5 | 55
509.8 | Drainage and Service Ducts | Service Ducts | HDPE Green spare ducts, constructed in trench, with sand bed and surround, clause 808 backfill; 4-way 110mm diameter ducts - depth not exceeding 1.0m | m | 55 | 60 | 65
509.9 | Drainage and Service Ducts | Service Ducts | 2 x 110mm internal diameter service duct in trench type B depth to invert not exceeding 2 metres average depth to invert 1.0m under canal and banks (CCTV) | m | 200 | 225 | 250
510 | Drainage and Service Ducts | Service Ducts | 2 x 110mm internal diameter service duct in trench type B depth to invert not exceeding 2 metres average depth to invert 1.0m under canal and banks (DCC Fibre) | m | 200 | 225 | 250
510.1 | Drainage and Service Ducts | Service Ducts | 5 x 125mm internal diameter HDPE service duct on bed Type B in trench depth to invert not exceeding 2 metres average depth to invert 1.0m under canal and banks (ESB 110KV circuit) | m | 210 | 235 | 260
510.2 | Drainage and Service Ducts | Service Ducts | Ducts for ESB, constructed in trench, with sand bed and surround, clause 808 backfill - 1-way 125mm diameter red ducts -depth not exceeding 2m | m | 30 | 32.5 | 35
510.3 | Drainage and Service Ducts | Service Ducts | Ducts for ESB, constructed in trench, with sand bed and surround, clause 808 backfill - 2-way 125mm diameter red ducts -depth not exceeding 2m | m | 35 | 37.5 | 40
510.4 | Drainage and Service Ducts | Service Ducts | 2 x 110mm internal diameter service duct cast into insitu bridge deck (CCTV) | m | 20 | 25 | 30
510.5 | Drainage and Service Ducts | Service Ducts | 2 x 110mm internal diameter service duct cast into insitu bridge deck (DCC fibre) | m | 20 | 25 | 30
510.6 | Drainage and Service Ducts | Service Ducts | 2 x 110mm internal diameter service duct cast into insitu bridge deck (Public Lighting) | m | 20 | 25 | 30
510.7 | Drainage and Service Ducts | Service Ducts | 2 x 110mm internal diameter service duct cast into insitu bridge deck (Waterways Ireland) | m | 20 | 25 | 30
510.8 | Drainage and Service Ducts | Service Ducts | 2 x 125mm internal diameter UPVC service duct cast into insitu bridge deck (ESB 110KV Comms) | m | 20 | 25 | 30
510.9 | Drainage and Service Ducts | Service Ducts | 3 x 125mm internal diameter UPVC service duct cast into insitu bridge deck (ESB 110KV power) | m | 22.5 | 27.5 | 32.5
511 | Drainage and Service Ducts | Service Ducts | Excavation, install bed and surround and backfill of service trench only | m | 25 | 45 | 65
511.1 | Drainage and Service Ducts | Service Ducts | Gas Main Trench, constructed in trench in carriageway, bedded and backfilled with mix ST2 concrete, 180mm gas main, all workings excluding procurement of pipe material and placing and welding of pipe in trench | m | 60 | 70 | 80
511.2 | Drainage and Service Ducts | Service Ducts | Gas main Trench, constructed in trench, installed with sand bed and surround, backfilled with clause 808, 180mm gas main, all works excluding procurement of pipe material and placing and welding of pipe in trench | m | 25 | 30 | 35
511.3 | Drainage and Service Ducts | Chambers and Gullies | Service Chamber - JB4A; Depth to invert exceeding 1 metre but not exceeding 2 metres - E600 Chamber Cover and Frame | no | 1750 | 1935 | 2120
511.4 | Drainage and Service Ducts | Chambers and Gullies | Service Chamber - JB4; Depth to invert exceeding 1 metre but not exceeding 2 metres - E600 Chamber Cover and Frame | no | 1000 | 1133 | 1266
511.5 | Drainage and Service Ducts | Chambers and Gullies | Service Chamber - JB2; Depth to invert exceeding 1 metre but not exceeding 2 metres - E600 Chamber Cover and Frame | no | 650 | 800 | 950
511.6 | Drainage and Service Ducts | Chambers and Gullies | Service Chamber - PL Chamber; Depth to invert exceeding 1 metre but not exceeding 2 metres - D400 Chamber Cover and Frame | no | 650 | 800 | 950
511.7 | Drainage and Service Ducts | Chambers and Gullies | Traffic Signal Chambers, Construction of 720x260mm JB2 block-built Chamber identified on the Contract Drawings in footway; depth not exceeding 1m; B125 Cover & Frame; | no | 450 | 550 | 650
511.8 | Drainage and Service Ducts | Chambers and Gullies | Traffic Signal Chambers, Construction of 915x445mm JB4 block-built Chamber identified on the Contract Drawings in footway; depth not exceeding 1m; B125 Cover & Frame; | no | 500 | 587.5 | 675
511.9 | Drainage and Service Ducts | Chambers and Gullies | Traffic signals Chambers, JB4 600 x 600mm chamber and cover, depth to invert not exceeding 1m | no | 550 | 650 | 750
512 | Drainage and Service Ducts | Chambers and Gullies | Traffic signals Chambers, JB4 900 x 600mm chamber and cover, depth to invert not exceeding 1m | no | 650 | 750 | 850
512.1 | Drainage and Service Ducts | Chambers and Gullies | Traffic Signals Chambers, 300 x 300mm traffic signal loop chamber with B125 cover and frame | no | 450 | 550 | 650
512.2 | Drainage and Service Ducts | Chambers and Gullies | CCTV Chambers, 600 x 450mm chamber with D400 ductile iron cover to suit | no | 550 | 650 | 750
512.3 | Drainage and Service Ducts | Chambers and Gullies | Mastic surround to chambers in carriageway | no | 350 | 500 | 650
512.4 | Drainage and Service Ducts | Renewal, raising or lowering covers and gratings on existing chambers and gullies | Raising or lowering frame and cover on existing chambers, manhole to suit new finished road/path level | no | 144 | 249.5 | 355
512.5 | Drainage and Service Ducts | Renewal, raising or lowering covers and gratings on existing chambers and gullies | Raising or lowering frame and cover on existing chambers, fire hydrant to suit finished road/path level | no | 144 | 222 | 300
512.6 | Drainage and Service Ducts | Renewal, raising or lowering covers and gratings on existing chambers and gullies | Raising or lowering frame and cover on existing chambers, inspection chamber to suit new road/path level | no | 144 | 227.5 | 311
512.7 | Drainage and Service Ducts | Renewal, raising or lowering covers and gratings on existing chambers and gullies | Raising or lowering frame and cover on existing chambers, gas valve cover to suit new finished road/path level | no | 144 | 222 | 300
512.8 | Drainage and Service Ducts | Renewal, raising or lowering covers and gratings on existing chambers and gullies | Raising or lowering frame and cover on existing chambers, water meter cover to suit new finished road/path level | no | 144 | 222 | 300
512.9 | Drainage and Service Ducts | Renewal, raising or lowering covers and gratings on existing chambers and gullies | Raising or lowering frame and cover on existing chambers, sluice valve cover to suit new finished road/path level | no | 93 | 196.5 | 300
513 | Drainage and Service Ducts | Renewal, raising or lowering covers and gratings on existing chambers and gullies | Raising or lowering frame and cover on existing chambers, valve to suit new finished road/path level | no | 144 | 222 | 300
513.1 | Drainage and Service Ducts | Renewal, raising or lowering covers and gratings on existing chambers and gullies | Raising or lowering frame and cover on existing chambers, gully cover to suit new finished road/path level | no | 144 | 222 | 300
513.2 | Drainage and Service Ducts | Renewal, raising or lowering covers and gratings on existing chambers and gullies | Raising or lowering frame and cover on existing gullies, cycle friendly D400 | no | 144 | 222 | 300
513.3 | Drainage and Service Ducts | Renewal, raising or lowering covers and gratings on existing chambers and gullies | Renewal of existing gully grating and frame to new finished level not exceeding 150mm. | no | 75 | 125 | 175
513.4 | Drainage and Service Ducts | Renewal, raising or lowering covers and gratings on existing chambers and gullies | Raising/Lowering the level of cover and frame of existing EIR Chamber to new finished levels. Chamber Adjustment Exceeding 150mm but not exceeding 300mm. | no | 200 | 300 | 400
513.5 | Drainage and Service Ducts | Renewal, raising or lowering covers and gratings on existing chambers and gullies | Raising/Lowering the level of cover and frame of existing ESB Chamber to new finished levels. Chamber Adjustment Exceeding 150mm but not exceeding 300mm. | no | 200 | 300 | 400
513.6 | Drainage and Service Ducts | Renewal, raising or lowering covers and gratings on existing chambers and gullies | Raising/Lowering the level of cover and frame of existing foul water manhole to new finished level not exceeding 150mm | no | 200 | 300 | 400
513.7 | Drainage and Service Ducts | Renewal, raising or lowering covers and gratings on existing chambers and gullies | Raising/Lowering the level of cover and frame of existing BT Chambers to new finished. Chamber Adjustment Exceeding 150mm but not exceeding 300mm. | no | 200 | 300 | 400
513.8 | Drainage and Service Ducts | Renewal, raising or lowering covers and gratings on existing chambers and gullies | Renewal - Existing Virgin Media Chamber, install new FW3 JB4 Cover to proposed finished levels. Chamber Adjustment Exceeding 150mm but not exceeding 300mm. | no | 200 | 300 | 400
513.9 | Drainage and Service Ducts | Renewal, raising or lowering covers and gratings on existing chambers and gullies | Renewal - 150 x 150mm Irish Water approved ductile iron sluice valve cover in grass, not exceeding 150mm | no | 50 | 67.5 | 85
514 | Drainage and Service Ducts | Renewal, raising or lowering covers and gratings on existing chambers and gullies | Renewal - 150 x 150mm Irish Water approved ductile iron sluice valve cover in carriageway, not exceeding 150mm | no | 200 | 300 | 400
514.1 | Drainage and Service Ducts | Renewal, raising or lowering covers and gratings on existing chambers and gullies | Renewal - 600mm diameter ductile iron storm sewer manhole cover in carriageway, not exceeding 150mm | no | 200 | 300 | 400
514.2 | Drainage and Service Ducts | Renewal, raising or lowering covers and gratings on existing chambers and gullies | Renewal - 975mm x 915mm Chamber Type JB4A – Eircom chamber cover in shared surface | no | 200 | 300 | 400
514.3 | Drainage and Service Ducts | Renewal, raising or lowering covers and gratings on existing chambers and gullies | Adjust existing road gully cover and frame to suit proposed pavement surfacing in road | no | 200 | 300 | 400
514.4 | Drainage and Service Ducts | Renewal, raising or lowering covers and gratings on existing chambers and gullies | Adjust existing sluice valve cover and frame to suit proposed pavement surfacing in road | no | 200 | 300 | 400
514.5 | Drainage and Service Ducts | Renewal, raising or lowering covers and gratings on existing chambers and gullies | Adjust existing Fire hydrant cover and frame to suit proposed pavement surfacing in road | no | 200 | 300 | 400
514.6 | Drainage and Service Ducts | Renewal, raising or lowering covers and gratings on existing chambers and gullies | Adjust existing gully cover and frame to suit proposed pavement surfacing in road | no | 200 | 300 | 400
514.7 | Drainage and Service Ducts | Renewal, raising or lowering covers and gratings on existing chambers and gullies | Adjust existing inspection chamber cover and frame to suit proposed pavement surfacing in road | no | 200 | 300 | 400
514.8 | Drainage and Service Ducts | Renewal, raising or lowering covers and gratings on existing chambers and gullies | Adjust existing manhole cover and frame to suit proposed pavement surfacing in road | no | 200 | 300 | 400
514.9 | Drainage and Service Ducts | Renewal, raising or lowering covers and gratings on existing chambers and gullies | Adjust existing inspection chamber cover and frame to suit proposed pavement surfacing in road | no | 200 | 300 | 400
515 | Drainage and Service Ducts | Renewal, raising or lowering covers and gratings on existing chambers and gullies | Raising or lowering of covers and gratings on existing chambers and gullies, 450 x 300mm Irish Water approved ductile iron fire hydrant cover in footway, not exceeding 150mm | no | 128 | 214 | 300
515.1 | Drainage and Service Ducts | Renewal, raising or lowering covers and gratings on existing chambers and gullies | Raising or lowering of covers and gratings on existing chambers and gullies, 150 x 150mm Irish Water approved ductile iron sluice valve cover in footway, not exceeding 150mm | no | 77 | 188.5 | 300
515.2 | Drainage and Service Ducts | Renewal, raising or lowering covers and gratings on existing chambers and gullies | Raising or lowering of covers and gratings on existing chambers and gullies, 150mm diameter ductile iron sluice valve cover in footway, not exceeding 150mm | no | 77 | 163.5 | 250
515.3 | Drainage and Service Ducts | Renewal, raising or lowering covers and gratings on existing chambers and gullies | Raising or lowering of covers and gratings on existing chambers and gullies, 150 x 150mm Irish Water approved water boundary box cover in footway, not exceeding 150mm | no | 77 | 163.5 | 250
515.4 | Drainage and Service Ducts | Renewal, raising or lowering covers and gratings on existing chambers and gullies | Raising or lowering of covers and gratings on existing chambers and gullies, 600 x 600mm Irish Water approved watermain manhole cover in footway, not exceeding 150mm | no | 144 | 222 | 300
515.5 | Drainage and Service Ducts | Renewal, raising or lowering covers and gratings on existing chambers and gullies | Raising or lowering of covers and gratings on existing chambers and gullies, 600mm diameter ductile iron foul sewer manhole cover in footway, not exceeding 150mm | no | 144 | 222 | 300
515.6 | Drainage and Service Ducts | Renewal, raising or lowering covers and gratings on existing chambers and gullies | Raising or lowering of covers and gratings on existing chambers and gullies, 600mm diameter ductile iron storm sewer manhole cover in footway, not exceeding 150mm | no | 144 | 222 | 300
515.7 | Drainage and Service Ducts | Renewal, raising or lowering covers and gratings on existing chambers and gullies | Raising or lowering of covers and gratings on existing chambers and gullies, 915mm x 445mm Chamber Type JB4 – Eircom chamber cover in footway | no | 144 | 222 | 300
515.8 | Drainage and Service Ducts | Renewal, raising or lowering covers and gratings on existing chambers and gullies | Raising or lowering of covers and gratings on existing chambers and gullies, 975mm x 915mm Chamber Type JB4A – Eircom chamber cover in footway | no | 144 | 222 | 300
515.9 | Drainage and Service Ducts | Renewal, raising or lowering covers and gratings on existing chambers and gullies | Raising or lowering of covers and gratings on existing chambers and gullies , 975mm x 915mm Chamber Type JB4A – Eircom chamber cover in carriageway | no | 144 | 222 | 300
516 | Drainage and Service Ducts | Renewal, raising or lowering covers and gratings on existing chambers and gullies | Raising or lowering of covers and gratings on existing chambers and gullies, 975mm x 915mm Chamber Type JB4A – Eircom chamber cover in carriageway | no | 144 | 222 | 300
516.1 | Drainage and Service Ducts | Renewal, raising or lowering covers and gratings on existing chambers and gullies | Raising or lowering of covers and gratings on existing chambers and gullies, 2030mm x 915mm Chamber Type JB4C – Eircom chamber cover in footway | no | 144 | 350.5 | 557
516.2 | Drainage and Service Ducts | Renewal, raising or lowering covers and gratings on existing chambers and gullies | Raising or lowering of covers and gratings on existing chambers and gullies, 150 x 150mm ductile iron gas service cover, not exceeding 150mm, in carriageway | no | 144 | 222 | 300
516.3 | Drainage and Service Ducts | Renewal, raising or lowering covers and gratings on existing chambers and gullies | Raising or lowering of covers and gratings on existing chambers and gullies, 350mm x 350mm Traffic chamber cover in carriageway | no | 144 | 366.5 | 589
516.4 | Drainage and Service Ducts | Renewal, raising or lowering covers and gratings on existing chambers and gullies | Raising or lowering of covers and gratings on existing chambers and gullies, 350mm x 350mm Traffic chamber cover in footway | no | 122 | 211 | 300
516.5 | Drainage and Service Ducts | Renewal, raising or lowering covers and gratings on existing chambers and gullies | Raising or lowering of covers and gratings on existing chambers and gullies, 600 X 600mm Unidentified service ductile iron manhole cover, not exceeding 150mm in footway | no | 144 | 222 | 300
516.6 | Drainage and Service Ducts | Renewal, raising or lowering covers and gratings on existing chambers and gullies | Raising or lowering of covers and gratings on existing chambers and gullies, 450 X 450mm Unidentified service ductile iron manhole cover, not exceeding 150mm in footway | no | 144 | 222 | 300
516.7 | Drainage and Service Ducts | Renewal, raising or lowering covers and gratings on existing chambers and gullies | EIRCOM; Supply & Install Eircom chamber cover JB4 and frame to new finished level exceeding 150mm but not exceeding 300mm | no | 600 | 625 | 650
516.8 | Drainage and Service Ducts | Renewal, raising or lowering covers and gratings on existing chambers and gullies | EIRCOM; Supply & Install Eircom chamber cover JB4A and frame to new finished level not exceeding 150mm | no | 700 | 725 | 750
516.9 | Drainage and Service Ducts | Renewal, raising or lowering covers and gratings on existing chambers and gullies | EIRCOM; Supply & Install Eircom chamber cover JB4C and frame to new finished level not exceeding 150mm | no | 700 | 725 | 750
517 | Drainage and Service Ducts | Renewal, raising or lowering covers and gratings on existing chambers and gullies | ESB; Supply & Install ESB chamber cover and frame to new finished level not exceeding 150mm | no | 850 | 875 | 900
517.1 | Drainage and Service Ducts | Renewal, raising or lowering covers and gratings on existing chambers and gullies | GAS; Supply & Install Gas main cover to new finished level not exceeding 150mm | no | 200 | 225 | 250
517.2 | Drainage and Service Ducts | Renewal, raising or lowering covers and gratings on existing chambers and gullies | TRAFFIC; Supply & Install RTPI chamber cover and frame to new finished level not exceeding 150mm | no | 250 | 325 | 400
517.3 | Drainage and Service Ducts | Renewal, raising or lowering covers and gratings on existing chambers and gullies | UPC Chamber; Supply & Install UPC chamber cover and frame to new finished level not exceeding 150mm | no | 125 | 172.5 | 220
517.4 | Drainage and Service Ducts | Renewal, raising or lowering covers and gratings on existing chambers and gullies | Watermain; Supply & Install Hydrant cover and frame to new finished level not exceeding 150mm | no | 100 | 150 | 200
517.5 | Drainage and Service Ducts | Concrete Protection | Excavation around and expose surface water pipework; 75mm diameter; depth to invert not exceeding 2m; surround in ST2 concrete; as per TII CC-SCD-00521 type Z | m | 35 | 42.5 | 50
517.6 | Drainage and Service Ducts | Concrete Protection | Excavation around and expose foul sewer connection; 150mm diameter; depth to invert not exceeding 2m; surround in ST2 concrete; as per TII CC-SCD-00521 type Z | m | 35 | 42.5 | 50
517.7 | Drainage and Service Ducts | Concrete Protection | Excavation around and expose watermain; 450mm diameter; depth to invert not exceeding 2m; surround in ST2 concrete; as per TII CC-SCD-00521 type Z | m | 65 | 72.5 | 80
517.8 | Drainage and Service Ducts | Swale | Swale as per TII SCD CC-SCD-00525, Grassed swale, 3000mm wide x 300mm deep | m2 | 8 | 11.5 | 15
517.9 | Drainage and Service Ducts | Soakaway | Construct 5m (l) x 0.6m (w) x 2m (d) soakaway. | no | 750 | 1125 | 1500

## Series 600
NTA Active Travel Infrastructure Schedule of Rates |  |  |  | Base Date June 2023
Ref | Series | Series 600 | Item Description | Unit | Lower | Median | Upper
Earthworks
600.1 | Earthworks | Excavation | Excavation of acceptable material Class 5A (Topsoil) | m3 | 3 | 14 | 25
600.2 | Earthworks | Excavation | Excavation of acceptable material excluding Class 5A in cutting and other excavation | m3 | 3 | 14 | 25
600.3 | Earthworks | Excavation | Excavation of unacceptable material Class U1 in cutting and other excavation | m3 | 3 | 14 | 25
600.4 | Earthworks | Excavation | Excavation of unacceptable material Class U1 clearing abonded watercourses | m3 | 10 | 22.5 | 35
600.5 | Earthworks | Excavation | Excavation; unacceptable material Class U1; structural foundations; 0 metres to 3 metres in depth | m3 | 10 | 22.5 | 35
600.6 | Earthworks | Excavation | Excavation of unacceptable material Class U2 in cutting and other excavation | m3 | 3 | 14 | 25
600.7 | Earthworks | Excavation | Hand Excavation of acceptable material excluding class 5A | m3 | 50 | 62.5 | 75
600.8 | Earthworks | Excavation | Excavation in Hard Material | m3 | 17 | 33.5 | 50
600.9 | Earthworks | Processing of Unacceptable Material Class U1 | Processing of unacceptable material Class U1 into Class 1C | m3 | 2 | 3 | 4
601 | Earthworks | Processing of Unacceptable Material Class U1 | Processing of unacceptable material Class U1 into Class 4 | m3 | 2 | 3 | 4
601.1 | Earthworks | Disposal off site | Disposal of Class 5A material off site | m3 | 20 | 35 | 50
601.2 | Earthworks | Disposal off site | Disposal of unacceptable material Class U1 off site | m3 | 20 | 35 | 50
601.3 | Earthworks | Disposal off site | Disposal of unacceptable material Class U2 off site (contaminated material) | m3 | 250 | 350 | 450
601.4 | Earthworks | Disposal off site | Disposal of Hard Material off site | m3 | 20 | 35 | 50
601.5 | Earthworks | Imported Fill | Imported acceptable material, Class 6N, in fill to structures | m3 | 38 | 44 | 50
601.6 | Earthworks | Imported Fill | Imported acceptable material Class 6F2 | m3 | 26 | 35.5 | 45
601.7 | Earthworks | Imported Fill | Imported topsoil Class 5B | m3 | 21 | 40 | 59
601.8 | Earthworks | Imported Fill | Imported Clause 804 material | m3 | 25 | 40 | 55
601.9 | Earthworks | Imported Fill | Imported Fill; Imported acceptable material; Class 6N fill, Fill above structural concrete foundations | m3 | 20 | 37.5 | 55
602 | Earthworks | Imported Fill | Imported acceptable material fill - Structural Tree Soil - Landscaped areas and screening mounds | m3 | 35 | 50 | 65
602.1 | Earthworks | Imported Fill | Import acceptable material fill - Aeration Layer Soil - Landscaped areas and screening mounds | m3 | 35 | 50 | 65
602.2 | Earthworks | Imported Fill | Import acceptable material fill - Planting Soil - Landscaped areas and screening mounds | m3 | 35 | 50 | 65
602.3 | Earthworks | Imported Fill | Import acceptable material fill - Bioretention Soil - Landscaped areas and screening mounds | m3 | 35 | 50 | 65
602.4 | Earthworks | Imported Fill | Imported acceptable material puddle clay | m3 | 80 | 110 | 140
602.5 | Earthworks | Imported Fill | Imported Class 2C material for flood protection works | m3 | 35 | 45 | 55
602.6 | Earthworks | Imported Fill | Imported Class 1B deep stone rip-rap; 150mm deep; along river sides and bed to 2m beyond upstream end of existing culvert | m3 | 50 | 64.5 | 79
602.7 | Earthworks | Processing of Unacceptable Material Class U1 | Lime Stabilisation; 1.5% lime content | m3 | 35 | 40 | 45
602.8 | Earthworks | Deposition of Fill | Deposition of acceptable material in Embankments and other areas of fill | m3 | 7.5 | 13.75 | 20
602.9 | Earthworks | Deposition of Fill | Deposition of acceptable material Class 4 in landscape areas | m3 | 7.5 | 13.75 | 20
603 | Earthworks | Compaction of Fill | Compaction of Acceptable material | m3 | 2 | 3.5 | 5
603.1 | Earthworks | Compaction of Fill | Compaction of acceptable material in fill to structures | m3 | 3 | 5.5 | 8
603.2 | Earthworks | Compaction of Fill | Compaction of Fill, acceptable material, fill above structural concrete foundations | m3 | 1 | 3 | 5
603.3 | Earthworks | Compaction of Fill | Compaction of class 6F1/2 capping material fill in embankments and other areas of fill | m3 | 4 | 6 | 8
603.4 | Earthworks | Geotextiles | Geotextiles separator layer | m2 | 1 | 1.5 | 2
603.5 | Earthworks | Geotextiles | Geotextile - Tensar Glasstex P100 | m2 | 4 | 7 | 10
603.6 | Earthworks | Geotextiles | Geotextile - Thrace PB1000/S8NW | m2 | 1 | 2.5 | 4
603.7 | Earthworks | Geotextiles | Root barrier membrane approved example product ReRoot 1000 | m2 | 15 | 23.5 | 32
603.8 | Earthworks | Geotextiles | Geotextile Terram T100 (or similar approved) | m2 | 1 | 1.5 | 2
603.9 | Earthworks | Geotextiles | HDPE impermeable geomembrane lining 2mm (or approved equivalent) | m2 | 1 | 2.25 | 3.5
604 | Earthworks | Geotextiles | Tensar Geocell 22/20 reinforcing geogrid for paving type N or similar approved | m2 | 2.5 | 6.25 | 10
604.1 | Earthworks | Geotextiles | Tensar Geocell 25/10 reinforcing geogrid under paving type G or similar approved | m2 | 2.5 | 6.25 | 10
604.2 | Earthworks | Geotextiles | Tensar Geocell 35/10 reinforcing geogrid in landscape areas or similar approved | m2 | 2.5 | 7.25 | 12
604.3 | Earthworks | Geotextiles | Asphalt reinforcement grid | m2 | 7 | 11 | 15
604.4 | Earthworks | Soft Spots and Other Voids | Excavation of soft spots and other voids, Below cuttings or under embankments | m3 | 8 | 16.5 | 25
604.5 | Earthworks | Soft Spots and Other Voids | Filling of soft spots and other voids; below cuttings or under embankments; granular fill material Class 6A | m3 | 26 | 33 | 40
604.6 | Earthworks | Soft Spots and Other Voids | Filling of soft spots and other voids below cuttings or under embankments with acceptable material | m3 | 26 | 33 | 40
604.7 | Earthworks | Soft Spots and Other Voids | Filling of soft spots and other voids - below cuttings or under embankments - Clause 808 Granular Material Type B | m3 | 26 | 33 | 40
604.8 | Earthworks | Soft Spots and Other Voids | Filling of soft spots and other voids, Below structural foundations and foundations for corrugated steel buried structures, C8/10 concrete fill | m3 | 80 | 100 | 120
604.9 | Earthworks | Removal and disposal of Disused Services below cuttings or under embankments | Removal of disused CCTV duct internal diameter 100mm with one metre or less of cover to formation level | m | 5 | 10 | 15
605 | Earthworks | Removal and disposal of Disused Services below cuttings or under embankments | Removal of disused Public Lighting duct internal diameter 100mm with one metre or less of cover to formation level | m | 5 | 10 | 15
605.1 | Earthworks | Removal and disposal of Disused Services below cuttings or under embankments | Removal of disused Gas main external diameter 300mm with one metre or less of cover to formation level | m | 5 | 10 | 15
605.2 | Earthworks | Removal and disposal of Disused Services below cuttings or under embankments | Backfilling of disused gullies with in situ concrete mix ST2 | no | 15 | 22.5 | 30
605.3 | Earthworks | Backfilling Disused Services, Basements, Cellars and the like and Gullies | Backfill existing public lighting column foundations with clause 808, exceeding 1m but not exceeding 2m of cover to foundation | m3 | 35 | 55 | 75
605.4 | Earthworks | Backfilling Disused Services, Basements, Cellars and the like and Gullies | Backfill existing inspection chambers with Clause 808, within 1m or less of cover to formation | no | 35 | 55 | 75
605.5 | Earthworks | Backfilling Disused Services, Basements, Cellars and the like and Gullies | Backfill existing drainage manholes with clause 808 Type J, exceeding 1 metre and not exceeding 2m | no | 35 | 55 | 75
605.6 | Earthworks | Backfilling Disused Services, Basements, Cellars and the like and Gullies | Backfill existing drainage manholes with clause 808 Type J, exceeding 2 metre and not exceeding 3m | no | 35 | 55 | 75
605.7 | Earthworks | Backfilling Disused Services, Basements, Cellars and the like and Gullies | Backfill existing gullies with CBGM Type B Grade C10 | no | 35 | 55 | 75
605.8 | Earthworks | Removal of Disused Sewers, Drains, Services, Manholes, Chambers and Gullies | Removal - Drainage Chamber | no | 275 | 312.5 | 350
605.9 | Earthworks | Removal of Disused Sewers, Drains, Services, Manholes, Chambers and Gullies | Removal - Disused BT Chamber | no | 275 | 312.5 | 350
606 | Earthworks | Removal of Disused Sewers, Drains, Services, Manholes, Chambers and Gullies | Removal - Disused COLT Chamber | no | 275 | 312.5 | 350
606.1 | Earthworks | Removal of Disused Sewers, Drains, Services, Manholes, Chambers and Gullies | Removal - Disused EIR Chamber | no | 358 | 379 | 400
606.2 | Earthworks | Removal of Disused Sewers, Drains, Services, Manholes, Chambers and Gullies | Removal - Disused Virgin Media Chamber | no | 358 | 379 | 400
606.3 | Earthworks | Removal of Disused Sewers, Drains, Services, Manholes, Chambers and Gullies | Removal - Disused Vodafone Chamber | no | 358 | 379 | 400
606.4 | Earthworks | Removal of Disused Sewers, Drains, Services, Manholes, Chambers and Gullies | Removal - Disused DCC Chamber | no | 219 | 259.5 | 300
606.5 | Earthworks | Removal of Disused Sewers, Drains, Services, Manholes, Chambers and Gullies | Removal - Disused ESB Chamber | no | 358 | 379 | 400
606.6 | Earthworks | Removal of Disused Sewers, Drains, Services, Manholes, Chambers and Gullies | Removal of disused gullies | no | 36 | 43 | 50
606.7 | Earthworks | Disused Sewers, Drains, Cables, Ducts, Pipelines and the like occurring at Formation or Sub-formation level; Disused Basements, Cellars and the like and gullies | Removal of disused services below cuttings or under embankments, existing 225mm surface water sewer exceeding 1m but not exceeding 2m of cover to formation | m | 25 | 32 | 39
606.8 | Earthworks | Disused Sewers, Drains, Cables, Ducts, Pipelines and the like occurring at Formation or Sub-formation level; Disused Basements, Cellars and the like and gullies | Removal of disused services below cuttings or under embankments, existing 225mm surface water sewer exceeding 2m but not exceeding 3m of cover to formation | m | 25 | 31.5 | 38
606.9 | Earthworks | Disused Sewers, Drains, Cables, Ducts, Pipelines and the like occurring at Formation or Sub-formation level; Disused Basements, Cellars and the like and gullies | Removal of disused services below cuttings or under embankments, existing 300mm surface water sewer exceeding 1m but not exceeding 2m of cover to formation | m | 25 | 34.5 | 44
607 | Earthworks | Disused Sewers, Drains, Cables, Ducts, Pipelines and the like occurring at Formation or Sub-formation level; Disused Basements, Cellars and the like and gullies | Removal of disused services below cuttings or under embankments, existing 300mm surface water sewer exceeding 2m but not exceeding 3m of cover to formation | m | 25 | 32 | 39
607.1 | Earthworks | Disused Sewers, Drains, Cables, Ducts, Pipelines and the like occurring at Formation or Sub-formation level; Disused Basements, Cellars and the like and gullies | Removal of disused services below cuttings or under embankments, existing 375mm surface water sewer exceeding 1m but not exceeding 2m of cover to formation | m | 25 | 33 | 41
607.2 | Earthworks | Disused Sewers, Drains, Cables, Ducts, Pipelines and the like occurring at Formation or Sub-formation level; Disused Basements, Cellars and the like and gullies | Removal of disused services below cuttings or under embankments, existing 375mm surface water sewer exceeding 2m but not exceeding 3m of cover to formation | m | 25 | 33 | 41
607.3 | Earthworks | Disused Sewers, Drains, Cables, Ducts, Pipelines and the like occurring at Formation or Sub-formation level; Disused Basements, Cellars and the like and gullies | Removal of disused services below cuttings or under embankments, existing 100mm watermain exceeding 1m but not exceeding 2m of cover to formation | m | 25 | 27 | 29
607.4 | Earthworks | Disused Sewers, Drains, Cables, Ducts, Pipelines and the like occurring at Formation or Sub-formation level; Disused Basements, Cellars and the like and gullies | Removal of disused services below cuttings or under embankments, 2-way traffic ducting not exceeding 1m | m | 25 | 25.5 | 26
607.5 | Earthworks | Disused Sewers, Drains, Cables, Ducts, Pipelines and the like occurring at Formation or Sub-formation level; Disused Basements, Cellars and the like and gullies | Removal of disused services below cuttings or under embankments, 4-way traffic ducting not exceeding 1m | m | 25 | 25.5 | 26
607.6 | Earthworks | Disused Sewers, Drains, Cables, Ducts, Pipelines and the like occurring at Formation or Sub-formation level; Disused Basements, Cellars and the like and gullies | Removal of disused services below cuttings or under embankments, existing 100mm 6-way eircom ducting, not exceeding 1m | m | 25 | 30 | 35
607.7 | Earthworks | Disused Sewers, Drains, Cables, Ducts, Pipelines and the like occurring at Formation or Sub-formation level; Disused Basements, Cellars and the like and gullies | Removal of disused services below cuttings or under embankments, existing 100mm 8-way eircom ducting, not exceeding 1m | m | 25 | 33.5 | 42
607.8 | Earthworks | Disused Sewers, Drains, Cables, Ducts, Pipelines and the like occurring at Formation or Sub-formation level; Disused Basements, Cellars and the like and gullies | Removal of disused services below cuttings or under embankments, existing 180mm gas main width 1m or less of cover to formation | m | 25 | 24.5 | 24
607.9 | Earthworks | Topsoiling and Storage of Topsoil | Topsoiling 100mm Surfaces sloping at more than 10 degrees to the horizontal | m2 | 2 | 4.5 | 7
608 | Earthworks | Topsoiling and Storage of Topsoil | Topsoiling 200mm, surface sloping 10 degrees or less | m2 | 2 | 5 | 8
608.1 | Earthworks | Topsoiling and Storage of Topsoil | Topsoiling 300mm Surfaces sloping at 10 degrees or less to the horizontal | m2 | 6 | 8 | 10
608.2 | Earthworks | Topsoiling and Storage of Topsoil | Topsoiling 300mm Surfaces sloping at more than 10 degrees to the horizontal | m2 | 8 | 11.5 | 15
608.3 | Earthworks | Topsoiling and Storage of Topsoil | Topsoiling 450mm thick to surface sloping at 10 degrees or less to the horizontal | m2 | 6 | 9 | 12
608.4 | Earthworks | Topsoiling and Storage of Topsoil | 75mm thick bark chip | m2 | 6 | 9 | 12
608.5 | Earthworks | Grass Seeding and Turfing | Grass seeding, Surfaces sloping at more than 10 degrees to the horizontal | m2 | 2 | 3 | 4
608.6 | Earthworks | Grass Seeding and Turfing | Grass seeding, Surfaces sloping at 10 degrees or less to the horizontal | m2 | 1 | 2 | 3
608.7 | Earthworks | Grass Seeding and Turfing | Hydraulic mulch grass seeding, Surfaces sloping at 10 degrees or less to the horizontal | m2 | 10 | 12.5 | 15
608.8 | Earthworks | Completion of Formation and Sub-Formation | Completion of sub-formation, On acceptable material | m2 | 0.5 | 1 | 1.5
608.9 | Earthworks | Completion of Formation and Sub-Formation | Completion of formation, On acceptable material | m2 | 0.5 | 1 | 1.5
609 | Earthworks | Breaking up and Perforation of Redundant Pavements | Breaking up redundant pavement, macadam surfacing 200-300mm deep | m2 | 8 | 11.5 | 15
609.1 | Earthworks | Trial Pits | Trial pits, 0 to 3 metres in depth | no | 65 | 84.5 | 104
609.2 | Earthworks | Trial Pits | Trial pits 2 to 4 metres in depth | no | 104 | 137.5 | 171
609.3 | Earthworks | Tree Pits | Tree pits, included trees, in island planter areas | no | 640 | 640 | 640
609.4 | Earthworks | Tree Pits | Tree pits, including trees, in hard landscape areas | no | 769 | 769 | 769
609.5 | Earthworks | Tree Pits | Tree pits, including specimen trees, in soft landscape areas | no | 640 | 640 | 640
609.6 | Earthworks | Tree Pits | Tree pits, including trees, in soft landscape areas | no | 640 | 640 | 640
609.7 | Earthworks | Testing | Carry out CBR testing in trial pits | no | 64 | 149.5 | 235
609.8 | Earthworks | Slewing Existing Services | Slewing 8-way ducts by 500mm, depth to invert less than 2m | m | 100 | 130 | 160
609.9 | Earthworks | Slewing Existing Services | Slewing 6-way ducts by 500mm, depth to invert less than 2m | m | 80 | 100 | 120
610 | Earthworks | Slewing Existing Services | Slewing 4-way ducts by 500mm, depth to invert less than 2m | m | 40 | 50 | 60
610.1 | Earthworks | Slewing Existing Services | Slewing 2-way ducts by 500mm, depth to invert less than 2m | m | 25 | 37.5 | 50

## Series 700
NTA Active Travel Infrastructure Schedule of Rates |  |  |  | Base Date June 2023
Ref | Series | Series 700 | Item Description | Unit | Lower | Median | Upper
Pavements
700.1 | Pavements | Sub-Base | Granular Sub-base Type B to Clause 808, 150mm in Permitted Pavement, in carriageway | m3 | 35 | 45 | 55
700.2 | Pavements | Sub-Base | Granular Sub-base Type B to Clause 808, 150mm in Permitted Pavement, Bus Stop | m3 | 40 | 50 | 60
700.3 | Pavements | Sub-Base | Granular Sub-base Type B to Clause 808, 150mm in Permitted Pavement, at access | m3 | 40 | 50 | 60
700.4 | Pavements | Sub-Base | Granular Sub-base Type B to Clause 804 and Clause 808, 150mm in Permitted Pavement, in car park and driveways | m3 | 50 | 62.5 | 75
700.5 | Pavements | Sub-Base | Granular Sub-base Type B to Clause 804, sub-base in carriageway, 300m thickness | m3 | 35 | 45 | 55
700.6 | Pavements | Sub-Base | Cement Bound granular sub base type B, grade C10, 100mm thick | m3 | 100 | 115 | 130
700.7 | Pavements | Sub-Base | Concrete Sub-base; Lean Mix; 400mm thick in carriageway, hard shoulder and hard strip | m3 | 175 | 262.5 | 350
700.8 | Pavements | Sub-Base | Concrete Sub-base; Lean Mix; 400mm thick in carriageway, hard shoulder and hard strip, new kerb infill | m3 | 200 | 275 | 350
700.9 | Pavements | Base Course | AC 32 Dense base 40/60 recipe mix; 100mm thick in carriageway, hard shoulder and hard strip | m2 | 35 | 40 | 45
701 | Pavements | Base Course | AC32 dense base 40/60 des, 110mm thick, in carriageway, hard shoulder and hard strip | m2 | 22 | 26 | 30
701.1 | Pavements | Base Course | AC32 Dense base 70/100 des, 165mm thick in carriageway, hard-shoulder and hard-strip | m2 | 30 | 37.5 | 45
701.2 | Pavements | Base Course | AC 32 Dense base 40/60 des, 250mm thick in carriageway, hard-shoulder and hard-strip | m2 | 45 | 51.5 | 58
701.3 | Pavements | Base Course | AC20 Dense base 40/60 des, 80mm thick in carriageway, hard-shoulder and hard-strip | m2 | 18 | 21.5 | 25
701.4 | Pavements | Pavement | AC20 Dense binder 40/60 des, 55mm thick in carriageway, hard-shoulder and hard-strip | m2 | 13 | 15.5 | 18
701.5 | Pavements | Binder Course | AC 20 Dense binder 40/60 des, 65mm thick in carriageway, hard shoulder and hard strip | m2 | 14 | 16 | 18
701.6 | Pavements | Binder Course | AC 20 Dense binder 40/60 des, 80mm thick in carriageway, hard shoulder and hard strip | m2 | 18 | 21.5 | 25
701.7 | Pavements | Surface Course | AC10 surf 70/100 des; PSV 65, 30mm thick; in carriageway, hard shoulder and hard strip | m2 | 8 | 10.5 | 13
701.8 | Pavements | Surface Course | SMA 10 surf PMB 65/105-60 des PSV65, 35mm thick, in carriageway, in hard shoulder and hard strip | m2 | 11 | 12.5 | 14
701.9 | Pavements | Surface Course | SMA 14 surf PMB 65/105-60 des PSV 60, 45mm thick; in carriageway, hard-shoulder and hard strip | m2 | 12 | 15 | 18
702 | Pavements | Surface Course | SMA 14 surf PMB 65/105-60 des PSV 60, 40mm thick; in carriageway, hard-shoulder and hard strip | m2 | 12 | 15 | 18
702.1 | Pavements | Surface Course | HRA 50/14F Surf 40/60 des PSV 60, 50mm thick; in carriageway, hard-shoulder and hard strip | m2 | 12 | 16.5 | 21
702.2 | Pavements | Surface Course | Pavement, Surface Course, HRA 30/14 F surf 40/60 des; 45mm thick in carriageway, hard shoulder and hard strip | m2 | 12 | 16.5 | 21
702.3 |  | Surface Course | SMA RED: 6 SURF PMB 65/105-60 DES Surface Course, Depth 25mm (cycle tracks) | m2 | 40 | 45 | 50
702.4 | Pavements | Surface Course | SMA 6 BEIGE DURACOLOUR PBM 65/105‐60 des, 35mm thick; in carriageway, hard-shoulder and hard strip | m2 | 45 | 50 | 55
702.5 | Pavements | Surface Course | SMA 6 RED PBM 65/105‐60 des, 25mm thick; in carriageway, hard-shoulder and hard strip | m2 | 45 | 50 | 55
702.6 | Pavements | Pavement | SMA 14 sur PMB 65/105-60 des, PSV 68, 40mm thick Maximum AAV - 16; in carriageway, hard-shoulder and hard strip | m2 | 16 | 19.5 | 23
702.7 | Pavements | Regulating | SMA 10 bin 40/60 des; in carriageway hard shoulders and hard-strip | m2 | 120 | 150 | 180
702.8 | Pavements | Regulating | AC32 40/60 des; in carriageway hard shoulders and hard-strip | m2 | 120 | 150 | 180
702.9 | Pavements | Surface Treatment | Rocbina 2 (or similar approved), polyurethane resin red in colour, PSV 70+ skid resistance of calcined bauxite with a 1.6kg/m2 rate of spread | m2 | 45 | 55 | 65
703 | Pavements | Surface Treatment | "Truegrip" (or similar approved) for Bus Stop | m2 | 20 | 25 | 30
703.1 | Pavements | Surface Treatment | Stirling Lloyd Bridgemaster surface finish to surface of steel bridge deck | m2 | 60 | 80 | 100
703.2 | Pavements | Surface Treatment | Cold Applied Buff Colour, PSV 65+ ; in carriageway, hard-shoulder and hard strip | m2 | 35 | 42.5 | 50
703.3 | Pavements | Surface Treatment | High Friction Surfacing; in carriageway, hard-shoulder and hard strip | m2 | 35 | 40 | 45
703.4 | Pavements | Bond Coat | Bond Coat; K1-40 Cold Applied Emulsion | m2 | 1 | 1.5 | 2
703.5 | Pavements | Block Paving | Grasscrete formers type GC2SC; 150mm thick; in field/maintenance access | m2 | 40 | 52.5 | 65
703.6 | Pavements | Block Paving | Paving blocks 160mm x 160mm x 80mm thick, Ultra Crete M60 Bedding Mortar; in carriageway, hard-shoulder and hard strip | m2 | 50 | 57.5 | 65
703.7 | Pavements | Concrete Pavement | Reinforced Concrete Grade C50, 250mm, A393 Mesh Top and Bottom, brush finish, in carriageway, hard-shoulder and hard strip | m2 | 45 | 63 | 81
703.8 | Pavements | Concrete Pavement | ST4 Mix Concrete; 300mm thick; in carriageway, hard-shoulder and hard strip | m2 | 40 | 60 | 80
703.9 | Pavements | Concrete Pavement | ST4 Mix Concrete; 125mm thick; in carriageway, hard-shoulder and hard strip | m2 | 35 | 47.5 | 60
704 | Pavements | Cold-Milling | 50mm thick | m2 | 1 | 3.5 | 6
704.1 | Pavements | Cold-Milling | 100mm deep | m2 | 2 | 4.5 | 7
704.2 | Pavements | Cold-Milling | 250mm deep | m2 | 2 | 6.5 | 11
704.3 | Pavements | Saw Cuts | Longitudinal saw cuts and joints | m | 2 | 3.5 | 5
704.4 | Pavements | Geotextiles | Asphalt reinforcement grid; in carriageway, hard-shoulder and hard strip | m2 | 8 | 11.5 | 15

## Series 1100
NTA Active Travel Infrastructure Schedule of Rates |  |  |  | Base Date June 2023
Ref | Series | Series 1100 | Item Description | Unit | Lower | Median | Upper
Kerbs, Footways and Paved Areas
1100.1 | Kerbs, Footways and Paved Areas | Granite Kerbs | Road Kerb; Leinster Granite with Edge Constraint Beam foundation; straight or curved exceeding 12 metre radius | m | 180 | 215 | 250
1100.2 | Kerbs, Footways and Paved Areas | Granite Kerbs | Road Kerb; Leinster Granite straight or curved exceeding 12 metre radius | m | 150 | 193 | 236
1100.3 | Kerbs, Footways and Paved Areas | Granite Kerbs | Road Kerb; Iberian Granite with Edge Constraint Beam foundation; straight or curved exceeding 12 metre radius | m | 125 | 139 | 153
1100.4 | Kerbs, Footways and Paved Areas | Granite Kerbs | Road Kerb; Iberian Granite; straight or curved exceeding 12 metre radius | m | 120 | 150 | 180
1100.5 | Kerbs, Footways and Paved Areas | Granite Kerbs | Transition Kerb; Leinster Granite; straight or curved exceeding 12 metre radius | m | 150 | 193 | 236
1100.6 | Kerbs, Footways and Paved Areas | Granite Kerbs | Transition kerb; Iberian Granite; straight or curved exceeding 12 metre radius | m | 120 | 130 | 140
1100.7 | Kerbs, Footways and Paved Areas | Granite Kerbs | Road Kerb; 'Gris Alvo' Portuguese Granite or equal approved; silver grey; 6mm upstand; drop kerb; straight or curved exceeding 12m radius | m | 100 | 125 | 150
1100.8 | Kerbs, Footways and Paved Areas | Granite Kerbs | Road Kerb; 'Gris Alvo' Portuguese Granite or equal approved; silver grey; 6mm upstand; drop kerb; curved not exceeding 12m radius | m | 100 | 125 | 150
1100.9 | Kerbs, Footways and Paved Areas | Granite Kerbs | Road Kerb; 'Gris Alvo' Portuguese Granite or equal approved; silver grey; 160mm upstand; accessible kerb; straight or curved exceeding 12m radius | m | 100 | 125 | 150
1101 | Kerbs, Footways and Paved Areas | Granite Kerbs | Road Kerb; 'Gris Alvo' Portuguese Granite or equal approved; silver grey; 125mm upstand; straight or curved exceeding 12m radius | m | 100 | 125 | 150
1101.1 | Kerbs, Footways and Paved Areas | Granite Kerbs | Road Kerb; 'Gris Alvo' Portuguese Granite or equal approved; silver grey; 125mm upstand; curved not exceeding 12m radius | m | 100 | 125 | 150
1101.2 | Kerbs, Footways and Paved Areas | Kerbs | Kerbs; Natural stone kerb 895x300x300mm Kilkenny Limestone with flamed finish and 20mm bullnose, 0-6mm upstand; straight or curved exceeding 12m radius | m | 150 | 175 | 200
1101.3 | Kerbs, Footways and Paved Areas | Kerbs | Kerbs; Natural stone kerb 895x300x300mm Kilkenny Limestone with flamed finish and 20mm bullnose, 25mm upstand; straight or curved exceeding 12m radius | m | 150 | 175 | 200
1101.4 | Kerbs, Footways and Paved Areas | Kerbs | Kerbs; Natural stone kerb 895x300x300mm Kilkenny Limestone with flamed finish and 20mm bullnose, 125mm upstand; straight or curved exceeding 12m radius | m | 150 | 175 | 200
1101.5 | Kerbs, Footways and Paved Areas | Precast Kerbs | Kerbing; Precast Concrete; 6mm upstand; drop kerb; straight or curved exceeding 12m radius | m | 21 | 25.5 | 30
1101.6 | Kerbs, Footways and Paved Areas | Precast Kerbs | Kerbing; Precast Concrete; 6mm upstand; drop kerb; curved not exceeding 12m radius | m | 21 | 25.5 | 30
1101.7 | Kerbs, Footways and Paved Areas | Precast Kerbs | Kerbing; Precast Concrete; 25mm upstand; drop kerb; straight or curved exceeding 12m radius | m | 21 | 25.5 | 30
1101.8 | Kerbs, Footways and Paved Areas | Precast Kerbs | Kerbing; Precast Concrete; 125mm upstand; curved not exceeding 12m radius | m | 21 | 25.5 | 30
1101.9 | Kerbs, Footways and Paved Areas | Precast Kerbs | Kerbing; Precast Concrete; 125mm upstand; straight or curved exceeding 12m radius | m | 21 | 27.5 | 34
1102 | Kerbs, Footways and Paved Areas | Precast Kerbs | Kerbing; Precast Concrete; 50mm upstand; straight or curved exceeding 12m radius | m | 15 | 20 | 25
1102.1 | Kerbs, Footways and Paved Areas | Precast Kerbs | Kerbing; Precast Concrete; 75mm upstand; straight or curved exceeding 12m radius | m | 15 | 20 | 25
1102.2 | Kerbs, Footways and Paved Areas | In Situ Kerbs | Kerbs; In situ Concrete; straight or curved exceeding 12 metre radius | m | 24 | 29.5 | 35
1102.3 | Kerbs, Footways and Paved Areas | In Situ Kerbs | Kerbs; In situ Concrete with Edge Constraint Beam foundation; straight or curved exceeding 12 metre radius | m | 25 | 32.5 | 40
1102.4 | Kerbs, Footways and Paved Areas | In Situ Kerbs | Kerbs; Concrete Slip formed Kerb | m | 20 | 25 | 30
1102.5 | Kerbs, Footways and Paved Areas | In Situ Kerbs | Kerbs; Concrete Slip formed Kerb with 60mm upstand | m | 20 | 25 | 30
1102.6 | Kerbs, Footways and Paved Areas | Kerbs | Tanalised timber edge support; 50mm x 100mm; straight or curved exceeding 12m radius | m | 7 | 13.5 | 20
1102.7 | Kerbs, Footways and Paved Areas | Kerbs | Tanalised timber edge support; 50mm x 100mm; curved not exceeding 12m radius | m | 7 | 13.5 | 20
1102.8 | Kerbs, Footways and Paved Areas | Kerbs | Kerbs; Timber edging; 150mm high | m | 12 | 18.5 | 25
1102.9 | Kerbs, Footways and Paved Areas | Kerbs | Kerbing; Steel edging; 150mm high | m | 25 | 37.5 | 50
1103 | Kerbs, Footways and Paved Areas | Bus Kerbs | Kassel Bus Stop Kerbs at bus stops; Kerbs to be placed on a bed of concrete 662mm wide by 150mm deep haunch to the front and back of the kerb | m | 200 | 250 | 300
1103.1 | Kerbs, Footways and Paved Areas | Kerbs | Additional Concrete ST4 Mix; To kerbs | m3 | 133 | 151.5 | 170
1103.2 | Kerbs, Footways and Paved Areas | Remove from Store and Relay Kerbs | Remove from Store and relay kerbs - Granite Kerbs straight or curved exceeding 12 metre radius | m | 60 | 70 | 80
1103.3 | Kerbs, Footways and Paved Areas | Kerb Drainage | Combined drainage and kerb; straight or curved exceeding 12m radius | m | 60 | 84.5 | 109
1103.4 | Kerbs, Footways and Paved Areas | Linear Drainage Channels | Channels - Leinster Granite; straight or curved exceeding 12 metre radius | m | 100 | 125 | 150
1103.5 | Kerbs, Footways and Paved Areas | Linear Drainage Channels | Channels - Leinster Granite; curved not exceeding 12 metre radius | m | 125 | 150 | 175
1103.6 | Kerbs, Footways and Paved Areas | Linear Drainage Channels | Channels - Iberian Granite; straight or curved exceeding 12 metre radius | m | 100 | 125 | 150
1103.7 | Kerbs, Footways and Paved Areas | Linear Drainage Channels | Additional Concrete ST4 Mix; To channels | m3 | 133 | 151.5 | 170
1103.8 | Kerbs, Footways and Paved Areas | Footways and Paved Areas | Footways, 100mm thick concrete C30 unreinforced, as per CC-SCD-01105 on 100mm to 300mm clause 804 type B sub-base, surfaces sloping at ten degrees or less to the horizontal as per specification | m2 | 20 | 27.5 | 35
1103.9 | Kerbs, Footways and Paved Areas | Footways and Paved Areas | Footways, concrete vehicular access, 150mm thick concrete class C30 reinforced with mesh as per CC-SCD-01103, on 100100mm to 300mm clause 804 type B sub-base, surfaces sloping at ten degrees or less to the horizontal | m2 | 20 | 30 | 40
1104 | Kerbs, Footways and Paved Areas | Footways and Paved Areas | Paved areas, bituminous shared surface, 50mm thick surface course to clause 1105 AC 10 open surf 70/100 des, on 150mm thick sub-base clause 804 type B granular material, surfaces sloping at ten degrees or less to the horizontal, as per specification | m2 | 15 | 22.5 | 30
1104.1 | Kerbs, Footways and Paved Areas | Footways and Paved Areas | Paved areas, traffic island, 125mm thick surface course to clause 1106, in-situ, concrete, Grade C30, as per CC-SCD-01107, minimum 150mm thick sub-base clause 804 type B granular material as per CC-SCD-01107, surfaces sloping at ten degrees or less to the horizontal as per specifications | m2 | 90 | 107.5 | 125
1104.2 | Kerbs, Footways and Paved Areas | Footways and Paved Areas | Paved areas, cycle ramps, 25mm thick surface course to clause 3.1.13 AC 10 open surf 70/100 des, on 150mm to 200mm thick sub-base clause 804 Type B granular material, surfaces sloping at ten degrees or less to the horizontal as per specifications | m2 | 15 | 22.5 | 30
1104.3 | Kerbs, Footways and Paved Areas | Footways and Paved Areas | Paved areas, tactile paving, 400 x 400 x 65 concrete, blister surface, coloured buff, to CC-SCD-01103, laid on minimum 30mm maximum 70mm fibre reinforced semi-dry concrete containing Forta-fibre polypropylene fibres or other approved fibre reinforcement at a rate of 0.9kg/m3, minimum bedding compressive strength 35N/mm2, on 150mm Clause 804 Type B, surfaces sloping at ten degrees or less to the horizontal | m2 | 85 | 117.5 | 150
1104.4 | Kerbs, Footways and Paved Areas | Footways and Paved Areas | Paved areas, tactile paving, 400 x 400 x 65 concrete, blister surface, coloured red to CC-SCD-01103, laid on minimum 30mm maximum 70mm fibre reinforced semi-dry concrete containing Forta-fibre polypropylene fibres or other approved fibre reinforcement at a rate of 0.9kg/m3, minimum bedding compressive strength 35N/mm2, on 150mm Clause 804 Type B, surfaces sloping at ten degrees or less to the horizontal | m2 | 85 | 117.5 | 150
1104.5 | Kerbs, Footways and Paved Areas | Footways and Paved Areas | Paved areas, 50mm thick 400mm x 400mm hunters Hill Yorkstone Tactile blister Paving or similar approved on 30mm bedding mortar type B laying course on 100mm concrete class C8/10 (gen 1) in accordance with EN 206‐1 on 100mm Type B sub base to clause 804 | m2 | 175 | 212.5 | 250
1104.6 | Kerbs, Footways and Paved Areas | Footways and Paved Areas | Paved areas, no dig footway solution, 50mm thick surface course to clause 1105 AC 10 open surf 70/100 des, on 150mm thick sub-base clause 804 Type B granular material, 75mm thick Geogrid Cellweb product or equivalent as per manufacturer's instructions, surfaces sloping at ten degrees or less to the horizontal as per specifications | m2 | 40 | 57.5 | 75
1104.7 | Kerbs, Footways and Paved Areas | Footways and Paved Areas | Granite Paving Slabs; 600 x 600 x 50mm deep; Surfaces at 10° or less to the horizontal | m2 | 150 | 200 | 250
1104.8 | Kerbs, Footways and Paved Areas | Footways and Paved Areas | Trafficked Granite Paving Slabs; 600 x 600 x 50mm deep; Surfaces at 10° or less to the horizontal | m2 | 150 | 200 | 250
1104.9 | Kerbs, Footways and Paved Areas | Footways and Paved Areas | Granite Setts; 100mm x 100mm x 80mm deep; Surfaces at 10° or less to the horizontal | m2 | 150 | 200 | 250
1105 | Kerbs, Footways and Paved Areas | Footways and Paved Areas | Trafficked Granite Setts; 100mm x 100mm x 80mm deep; Surfaces at 10° or less to the horizontal | m2 | 150 | 200 | 250
1105.1 | Kerbs, Footways and Paved Areas | Footways and Paved Area | Cycleway; surfaces sloping at 10° or less to the horizontal, 150mm thick granular material Type B sub base; 60mm thick AC20 HDM bin 40/60 des binder course; 40mm thick AC6 dense surf 70/100 des surface course | m2 | 35 | 45 | 55
1105.2 | Kerbs, Footways and Paved Areas | Footways and Paved Areas | Cycleway; 40mm AC10 dense Surf 40/60 on 60mm AC20 Dense Base 40/60 rec on, 200mm Subbase (Clause 804) | m2 | 25 | 32.5 | 40
1105.3 | Kerbs, Footways and Paved Areas | Footways and Paved Areas | Cycleway; 30mm thick SMA 14 surf PMB 65/105-60 des Minimum PSV - 60; 50mm thick Asphalt Concrete Binder Course AC 20 dense bin 40/60 des | m2 | 25 | 30 | 35
1105.4 | Kerbs, Footways and Paved Areas | Footways and Paved Area | Footways/Cycleways; surfaces sloping at 10° or less to the horizontal; 150mm thick granular material Type B sub base; 60mm thick AC20 HDM bin 40/60 des binder course; 40mm thick AC6 dense surf 70/100 des surface course | m2 | 35 | 45 | 55
1105.5 | Kerbs, Footways and Paved Areas | Footways and Paved Area | Footway; surfaces sloping at 10° or less to the horizontal; 150mm thick clause 804 sub base; 100mm thick concrete slab; grade C40N20; 1 layer of A393 reinforcing mesh | m2 | 35 | 45 | 55
1105.6 | Kerbs, Footways and Paved Areas | Footways and Paved Area | Footway; 25mm SMA 6 bin PMB 65/105-60 des on 50mm AC20 dense bin to 40/60 des on 150mm subbase granular fill to clause 808 | m2 | 25 | 32.5 | 40
1105.7 | Kerbs, Footways and Paved Areas | Footways and Paved Areas | Footway: 40mm AC10 dense Surf 40/60 on 60mm AC20 Dense Base 40/60 rec on, 200mm Subbase (Clause 804) | m2 | 25 | 32.5 | 40
1105.8 | Kerbs, Footways and Paved Areas | Footways and Paved Areas | Footway; 100mm C40/50 D20 SL30% GGBS Concrete on 150mm Clause 804 material | m2 | 25 | 30 | 35
1105.9 | Kerbs, Footways and Paved Areas | Footways and Paved Areas | Footway; Self Binding Gravel; Surfaces at 10° or less to the horizontal | m2 | 20 | 30 | 40
1106 | Kerbs, Footways and Paved Areas | Footways and Paved Area | Shared surface; 30mm thick Asphalt Concrete Surface Course AC 10 close surf 70/100 des over 50mm thick Asphalt Concrete Binder Course AC 20 dense bin 40/60 des over 150mm thick Clause 804 & 808 sub-base | m2 | 32 | 38 | 44
1106.1 | Kerbs, Footways and Paved Areas | Footways and Paved Area | Shared surface; 150mm C32/40 concrete slab with granite aggregate, with 2No. layers of A252 mesh on polythene separating membrane on 150mm subbase, granular fill to Cl 808 | m2 | 90 | 120 | 150
1106.2 | Kerbs, Footways and Paved Areas | Footways and Paved Area | Bond Coat | m2 | 1 | 1.5 | 2
1106.3 | Kerbs, Footways and Paved Areas | Footways and Paved Area | Sub-base; Clause 804 granular material, 150mm thick, laid and compacted | m3 | 35 | 47 | 59
1106.4 | Kerbs, Footways and Paved Areas | Footways and Paved Area | Blinder Course; AC 20 dese bin 40/60; 55m thick | m2 | 10 | 15 | 20
1106.5 | Kerbs, Footways and Paved Areas | Footways and Paved Area | Surface Course; AC 6 dense surf 70/100; 20mm thick | m2 | 10 | 15 | 20
1106.6 | Kerbs, Footways and Paved Areas | Footways and Paved Area | AC10 close surf 160/220; 50mm thick | m2 | 8 | 13 | 18
1106.7 | Kerbs, Footways and Paved Areas | Footways and Paved Areas | Precast Paving; 40mm thick Type B mortar laying course; 150mm thick C32/40 concrete base; 150mm thick clause 804 sub-base; surfaces sloping at 10 degrees or less to the horizontal | m2 | 65 | 77.5 | 90
1106.8 | Kerbs, Footways and Paved Areas | Footways and Paved Areas | Brick Paving; 40mm thick Type B mortar laying course; 150mm thick C32/40 concrete base; 150mm thick clause 804 sub-base | m2 | 65 | 77.5 | 90
1106.9 | Kerbs, Footways and Paved Areas | Footways and Paved Area | Continuously Reinforced Concrete Pavement C32/40 Grade Concrete. 230mm Thickness On 150mm Sub-Base To Clause 804 | m2 | 75 | 112.5 | 150
1107 | Kerbs, Footways and Paved Areas | Footways and Paved Areas | Remove from store and relay paving in paved areas; Brick paving 40mm thick Type B mortar laying course; 150mm thick C32/40 concrete base; 150mm thick clause 804 sub-base | m2 | 55 | 65 | 75

## Series 1200
NTA Active Travel Infrastructure Schedule of Rates |  |  |  | Base Date June 2023
Ref | Series | Series 1200 | Item Description | Unit | Lower | Median | Upper
Traffic Signs and Road Markings
1200.1 | Traffic Signs and Road Markings | Remove from store and re-erect traffic signs | Permanent Traffic Sign; Sign & Foundation | no | 100 | 150 | 200
1200.2 | Traffic Signs and Road Markings | Remove from store and re-erect traffic signs | Regulatory signs; In accordance with Traffic Signs Manual Chapter 5; Restrictive Signs, Prohibitory Signs, Mandatory Signs, Bus lane Signs and Stop/Yield Signs | no | 100 | 150 | 200
1200.3 | Traffic Signs and Road Markings | Traffic Signs | Permanent traffic sign, Retroflected, Non Lit, 76mm diameter galvanised tubular steel pole and all necessary brackets. Sign; Approximately 750mm; with black & white sleeve; In accordance with Traffic Signs Manual Chapter 4 (Other Information Signs), Chapter 5 (Regulatory Signs) and Chapter 6 (Warning Signs) | no | 400 | 525 | 650
1200.4 | Traffic Signs and Road Markings | Traffic Signs | Back to back; Signs; on one 76mm diameter galvanised tubular steel pole and all necessary brackets; with black & white sleeves | no | 400 | 525 | 650
1200.5 | Traffic Signs and Road Markings | Traffic Signs | Advanced Directional Sign"; 1159 x 870mm; 2.3m mounting height; 88.9mm dia, retroflective; in accordance with Traffic Signs Manual Chapter 2 (Directional Information Signs) | no | 500 | 700 | 900
1200.6 | Traffic Signs and Road Markings | Traffic Signs | Advanced Directional Sign"; 1362 x 870mm; 2.3m mounting height; 114.3mm dia, retroflective; in accordance with Traffic Signs Manual Chapter 2 (Directional Information Signs) | no | 1000 | 1250 | 1500
1200.7 | Traffic Signs and Road Markings | Traffic Signs | "Advanced Directional Sign"; 1176 x 1815mm; 2.3m mounting height; 114.3mm diameter; in accordance with Traffic Signs Manual Chapter 2 (Directional Information Signs) | no | 1000 | 1400 | 1800
1200.8 | Traffic Signs and Road Markings | Traffic Signs | "Advanced Directional Sign"; 1265 x 2055mm; 2.3m mounting height; 139.7mm diameter; in accordance with Traffic Signs Manual Chapter 2 (Directional Information Signs) | no | 1200 | 1600 | 2000
1200.9 | Traffic Signs and Road Markings | Traffic Signs | "Advanced Directional Sign"; 1686 x 2640mm; 2.5m mounting height; 193.7mm diameter; in accordance with Traffic Signs Manual Chapter 2 (Directional Information Signs) | no | 2600 | 3000 | 3400
1201 | Traffic Signs and Road Markings | Traffic Signs | "Advanced Directional Sign"; 1816 x 2350mm; 2.5m mounting height; 168.3mm diameter; in accordance with Traffic Signs Manual Chapter 2 (Directional Information Signs) | no | 1900 | 2300 | 2700
1201.1 | Traffic Signs and Road Markings | Traffic Signs | "Advanced Directional Sign"; 1161 x 503mm; 2.5m mounting height; 76.1mm diameter; in accordance with Traffic Signs Manual Chapter 2 (Directional Information Signs) | no | 450 | 575 | 700
1201.2 | Traffic Signs and Road Markings | Traffic Signs | Retroflective Class Ref. 2; on one tubular steel post; "Directional Sign"; sign ref. DS-01A; 1779 x 1125mm; 2.5m mounting height; 76mm diameter; in accordance with Traffic Signs Manual Chapter 2 (Directional Information Signs) | no | 550 | 750 | 950
1201.3 | Traffic Signs and Road Markings | Traffic Signal Poles | 4m high (above ground); 114mm base diameter plastic coated galvanised steel signal pole to specification Appendix 12/5 and SDCC Specification. (Including retention socket system). | no | 750 | 1000 | 1250
1201.4 | Traffic Signs and Road Markings | Traffic Signal Poles | 7m high (above ground); 114mm base diameter plastic coated galvanised steel signal pole with pre-drilled fixings to specification Appendix 12/5 and SDCC Specification. (Including RS 250 HT retention socket system). | no | 2250 | 2625 | 3000
1201.5 | Traffic Signs and Road Markings | Traffic Signal Poles | 2m high (above ground) signal poles, RS 115 x 750 DFD Retention socket foundation 1350x1350x820mm C30/37 concrete surround (2 layers of A393 Mesh) | no | 800 | 1000 | 1200
1201.6 | Traffic Signs and Road Markings | Traffic Signal Poles | Cantilever pole 6.25m high pole (above ground) with 5.5m cantilever, signal pole, RSE-250 x 1200 DF Hi-torque retention socket foundation with 2000 x 2000 x 1220mm C30/37 concrete surround (3 layers A393 Mesh) | no | 9500 | 11750 | 14000
1201.7 | Traffic Signs and Road Markings | Traffic Signal Poles | Cantilever pole 6.25m high pole (above ground) with 8m cantilever, signal pole, RSE-250 x 1200 DF Hi-torque retention socket foundation with 2000 x 2000 x 1220mm C30/37 concrete surround (3 layers A393 Mesh) | no | 9500 | 11750 | 14000
1201.8 | Traffic Signs and Road Markings | Traffic Signal Controller Base and Cabinet | Traffic Signal Detector loop box | no | 198 | 274 | 350
1201.9 | Traffic Signs and Road Markings | Traffic Signal Controller Base and Cabinet | Traffic controller and cabinet | no | 1586 | 2043 | 2500
1202 | Traffic Signs and Road Markings | Traffic Signal Controller Base and Cabinet | Traffic Signal Fibre Optic Cabinet | no | 1586 | 2043 | 2500
1202.1 | Traffic Signs and Road Markings | Traffic Signal Controller Base and Cabinet | Rittal Road Side Communications cabinet | no | 1586 | 2043 | 2500
1202.2 | Traffic Signs and Road Markings | Feeder Pillars | Feeder pillar for traffic signals | no | 520 | 587 | 654
1202.3 | Traffic Signs and Road Markings | Feeder Pillars | Mini Pillar for traffic signals | no | 250 | 294.5 | 339
1202.4 | Traffic Signs and Road Markings | Feeder Pillars | Installation of Mini Pillar for RPTI Poles | no | 250 | 294.5 | 339
1202.5 | Traffic Signs and Road Markings | Push Button Unit | Prisma Teknik Push Button unit | no | 400 | 478.5 | 557
1202.6 | Traffic Signs and Road Markings | Above Ground Detectors | Kerbside pedestrian detector mounted on 4m pole | no | 600 | 705 | 810
1202.7 | Traffic Signs and Road Markings | Above Ground Detectors | Kerbside pedestrian detector mounted on cantilever pole | no | 600 | 705 | 810
1202.8 | Traffic Signs and Road Markings | Above Ground Detectors | Kerbside pedestrian detector mounted on 7m pole | no | 600 | 705 | 810
1202.9 | Traffic Signs and Road Markings | Loop Detector Installations | 2.0m x 2.0m inductive loop; installed in carriageway; in accordance with Specification Appendix 12/5, drawings 190101-1200-1 & 190101-1200-2 and SDCC Traffic System Specifications | no | 300 | 373 | 446
1203 | Traffic Signs and Road Markings | Loop Detector Installations | 1.0m x 1.0m cycle lane Induction loop with loop box; in carriageway; in accordance with Specification Appendix 12/5, drawings 190101-1200-1 & 190101-1200-2 in accordance with Specification Appendix 12/5 and SDCC Traffic System Specifications | no | 200 | 267 | 334
1203.1 | Traffic Signs and Road Markings | Loop Detector Installations | Above ground detectors installed on traffic signal pole; in accordance with Specification Appendix 12/5, drawings 190101-1200-1 & 190101-1200-2 and in accordance with Specification Appendix 12/5 and SDCC Traffic System Specifications | no | 500 | 621.5 | 743
1203.2 | Traffic Signs and Road Markings | Loop Detector Installations | 1.5 m x 1.5m SCATS induction loop, in carriageway | no | 500 | 572 | 644
1203.3 | Traffic Signs and Road Markings | Loop Detector Installations | 0.8m x 1.2m SCATS induction loop, in carriageway | no | 250 | 306 | 362
1203.4 | Traffic Signs and Road Markings | Loop Detector Installations | 3.5m x 2m SCATS induction loop, in carriageway | no | 650 | 969 | 1288
1203.5 | Traffic Signs and Road Markings | Earth Electrodes | Earth Electrodes at feeder pillar for traffic signals | no | 20 | 31.5 | 43
1203.6 | Traffic Signs and Road Markings | Earth Electrodes | Earth Electrodes, at feeder pillar, for RTPI pole | no | 20 | 31.5 | 43
1203.7 | Traffic Signs and Road Markings | Traffic Signal Heads | Traffic Signal Head - Pedestrian sign in accordance with Traffic Signs Manual Chapter 9 (Traffic Signals) | no | 785 | 885 | 985
1203.8 | Traffic Signs and Road Markings | Traffic Signal Heads | Traffic Signal Head - Cycle sign 100mm in accordance with Traffic Signs Manual Chapter 9 (Traffic Signals) | no | 1094 | 1172 | 1250
1203.9 | Traffic Signs and Road Markings | Traffic Signal Heads | Traffic Signal Head - Cycle sign 200mm in accordance with Traffic Signs Manual Chapter 9 (Traffic Signals) | no | 597 | 673.5 | 750
1204 | Traffic Signs and Road Markings | Traffic Signal Heads | Traffic Signal Head - Standard Traffic Sign in accordance with Traffic Signs Manual Chapter 9 (Traffic Signals) | no | 576 | 663 | 750
1204.1 | Traffic Signs and Road Markings | Traffic Signal Heads | Traffic Signal Head - Standard Traffic Sign + Right turn sign in accordance with Traffic Signs Manual Chapter 9 (Traffic Signals) | no | 1055 | 1152.5 | 1250
1204.2 | Traffic Signs and Road Markings | Traffic Signal Heads | Traffic Signal Head - Standard Traffic Sign + Left turn sign in accordance with Traffic Signs Manual Chapter 9 (Traffic Signals) | no | 1055 | 1152.5 | 1250
1204.3 | Traffic Signs and Road Markings | Traffic Signal Heads | Traffic Signal Head - Only Straight sign + Right turn sign in accordance with Traffic Signs Manual Chapter 9 (Traffic Signals) | no | 1055 | 1152.5 | 1250
1204.4 | Traffic Signs and Road Markings | Traffic Signal Heads | Traffic Signal Head - Only Straight sign + Left turn sign in accordance with Traffic Signs Manual Chapter 9 (Traffic Signals) | no | 1055 | 1152.5 | 1250
1204.5 | Traffic Signs and Road Markings | Traffic Signal Heads | Traffic Signal Head - Only Left Turn (all phases) | no | 616 | 733 | 850
1204.6 | Traffic Signs and Road Markings | Traffic Signal Heads | Traffic Signal Head - Only Right Turn (all phases) | no | 616 | 733 | 850
1204.7 | Traffic Signs and Road Markings | Cabling | LV cable; Pulled through ducting for traffic signals; 20 core; black in colour | m | 6 | 7.5 | 9
1204.8 | Traffic Signs and Road Markings | Cabling | Traffic Signal Cable, 2 core traffic loop detector feeder cable | m | 2.5 | 3.25 | 4
1204.9 | Traffic Signs and Road Markings | Cabling | Traffic Signal Cable, 2 core traffic loop detector feeder cable | m | 2.5 | 3.25 | 4
1205 | Traffic Signs and Road Markings | Cabling | Traffic Signal Cable, 8 core SWA traffic signal cable | m | 2.5 | 3.75 | 5
1205.1 | Traffic Signs and Road Markings | Cabling | Trench for cable; not exceeding 1.5m deep; in carriageways, footways; 1 No. 100mm diameter duct | m | 17.5 | 23.75 | 30
1205.2 | Traffic Signs and Road Markings | Road Markings | Road Markings, Reflectorised; extruded thermoplastic; with applied ballotini, Continuous line; 100mm wide; yellow line; TSM RRM008 | m | 1 | 1.5 | 2
1205.3 | Traffic Signs and Road Markings | Road Markings | Road Markings, Reflectorised; extruded thermoplastic; with applied ballotini, Continuous line; 100mm wide; white; TSM RRM001 | m | 1 | 1.5 | 2
1205.4 | Traffic Signs and Road Markings | Road Markings | Road Markings, Reflectorised; extruded thermoplastic; with applied ballotini, Continuous line; 100mm wide; white; TSM RRM022 | m | 1 | 1.5 | 2
1205.5 | Traffic Signs and Road Markings | Road Markings | Road Markings, Reflectorised; extruded thermoplastic; with applied ballotini, Continuous line; 150mm wide; hatch marking; white; TSM RRM021 | m | 2 | 2.5 | 3
1205.6 | Traffic Signs and Road Markings | Road Markings | Road Markings, Reflectorised; extruded thermoplastic; with applied ballotini, Continuous line; 150mm wide; hatch marking; yellow; TSM RRM020 | m | 2 | 2.5 | 3
1205.7 | Traffic Signs and Road Markings | Road Markings | Road Markings, Reflectorised; extruded thermoplastic; with applied ballotini, Continuous line; 100mm wide; pedestrian line; white; TSM M131 | m | 1 | 1.5 | 2
1205.8 | Traffic Signs and Road Markings | Road Markings | Road Markings, Reflectorised; extruded thermoplastic; with applied ballotini, Continuous line; 200mm wide; hatch border; yellow; TSM RRM020 | m | 2.5 | 3.75 | 5
1205.9 | Traffic Signs and Road Markings | Road Markings | Road Markings, Reflectorised; extruded thermoplastic; with applied ballotini, Continuous line; 250mm wide; bus lane; white; TSM RRM024 | m | 3 | 4.5 | 6
1206 | Traffic Signs and Road Markings | Road Markings | Road Markings, Reflectorised; extruded thermoplastic; with applied ballotini, Intermittent line; 100mm wide; 3m line; 1m gap; white; TSM RRM002D | m | 1 | 1.5 | 2
1206.1 | Traffic Signs and Road Markings | Road Markings | Road Markings, Reflectorised; extruded thermoplastic; with applied ballotini, Intermittent line; 100mm wide; 3m line; 3m gap; white; TSM RRM002B | m | 1 | 1.5 | 2
1206.2 | Traffic Signs and Road Markings | Road Markings | Road Markings, Reflectorised; extruded thermoplastic; with applied ballotini, Intermittent line; 100mm wide; 2m line; 2m gap; white; TSM RRM003B | m | 1 | 1.5 | 2
1206.3 | Traffic Signs and Road Markings | Road Markings | Road Markings, Reflectorised; extruded thermoplastic; with applied ballotini, Intermittent line; 100mm wide; 0.75m line; 0.75m gap; white; TSM RRM023 | m | 1 | 1.5 | 2
1206.4 | Traffic Signs and Road Markings | Road Markings | Road Markings, Reflectorised; extruded thermoplastic; with applied ballotini, Intermittent line; 250mm wide; 1m line; 1m gap; white; TSM M129 | m | 3 | 4.5 | 6
1206.5 | Traffic Signs and Road Markings | Road Markings | Reflectorised; thermoplastic screed; with applied ballotini, Continuous line; 100mm wide; bus stop; white; TSM RRM030 | m | 1 | 1.5 | 2
1206.6 | Traffic Signs and Road Markings | Road Markings | Reflectorised; thermoplastic screed; with applied ballotini, Continuous line; 200mm wide; stop line; white; TSM RRM017 | m | 2.5 | 3.75 | 5
1206.7 | Traffic Signs and Road Markings | Road Markings | Reflectorised; thermoplastic screed; with applied ballotini, Continuous line; 600mm wide; bar markings; yellow; TSM M113 | m | 10 | 14 | 18
1206.8 | Traffic Signs and Road Markings | Road Markings | Reflectorised; thermoplastic screed; with applied ballotini, Intermittent line; 100mm wide; 1m line; 1m gap; white; TSM RRM018C | m | 1 | 1.5 | 2
1206.9 | Traffic Signs and Road Markings | Road Markings | Reflectorised; thermoplastic screed; with applied ballotini, Intermittent line; 100mm wide; 1m line; 1m gap; white; TSM RRM030 | m | 1 | 1.5 | 2
1207 | Traffic Signs and Road Markings | Road Markings | Reflectorised; thermoplastic screed; with applied ballotini, Letters and numerals; 1.6m high; white; "STOP"; TSM M114 | no | 90 | 108 | 126
1207.1 | Traffic Signs and Road Markings | Road Markings | Reflectorised; thermoplastic screed; with applied ballotini, Letters and numerals; 2.8m high; white; "KEEP CLEAR"; TSM RRM017 | no | 180 | 231.5 | 283
1207.2 | Traffic Signs and Road Markings | Road Markings | Reflectorised; thermoplastic screed; with applied ballotini, Letters and numerals; 1.6m high; white; "KEEP CLEAR"; TSM RRM017 | no | 180 | 231.5 | 283
1207.3 | Traffic Signs and Road Markings | Road Markings | Reflectorised; thermoplastic screed; with applied ballotini, Letters and numerals; 1.6m high; white; "LANA BUS"; TSM RRM024 | no | 120 | 170 | 220
1207.4 | Traffic Signs and Road Markings | Road Markings | Reflectorised; thermoplastic screed; with applied ballotini, Letters and numerals; 1.6m high; white; "BUS Stop"; TSM RRM030 | no | 120 | 170 | 220
1207.5 | Traffic Signs and Road Markings | Road Markings | Reflectorised; thermoplastic screed; with applied ballotini, Letters and numerals; 1.6m high; white; "CROSSING" | no | 120 | 186 | 252
1207.6 | Traffic Signs and Road Markings | Road Markings | Reflectorised; thermoplastic screed; with applied ballotini, Lane Indication Arrow; 3.6m high, white; TSM RRM004 | no | 50 | 67.5 | 85
1207.7 | Traffic Signs and Road Markings | Road Markings | Reflectorised; thermoplastic screed; with applied ballotini, Lane Indication Arrow; 3.6m high, white; TSM RRM005 | no | 50 | 67.5 | 85
1207.8 | Traffic Signs and Road Markings | Road Markings | Reflectorised; thermoplastic screed; with applied ballotini, Lane Indication Arrow; 3.6m high, white; TSM RRM006 | no | 50 | 67.5 | 85
1207.9 | Traffic Signs and Road Markings | Road Markings | Reflectorised; thermoplastic screed; with applied ballotini, Lane Indication Arrow; 3.6m high, white; TSM M124 | no | 50 | 67.5 | 85
1208 | Traffic Signs and Road Markings | Road Markings | Reflectorised; thermoplastic screed; with applied ballotini, Bus lane ends arrow; 5.55m high, white; TSM M130L | no | 50 | 67.5 | 85
1208.1 | Traffic Signs and Road Markings | Road Markings | Reflectorised; thermoplastic screed; with applied ballotini, Deflection arrow; 6m high, white; TSM M101 | no | 50 | 67.5 | 85
1208.2 | Traffic Signs and Road Markings | Road Markings | Reflectorised; thermoplastic screed; with applied ballotini, Bifurcation Arrow; 8.0m high, white; TSM M102 | no | 60 | 80 | 100
1208.3 | Traffic Signs and Road Markings | Road Markings | Reflectorised; thermoplastic screed; with applied ballotini, Cycle track direction arrow; 1.8m high; white; straight ahead; TSM M118 | no | 50 | 67.5 | 85
1208.4 | Traffic Signs and Road Markings | Road Markings | Reflectorised; thermoplastic screed; with applied ballotini, Cycle track direction arrow; 1.8m high; white; right turn; TSM M119 | no | 50 | 67.5 | 85
1208.5 | Traffic Signs and Road Markings | Road Markings | Reflectorised; thermoplastic screed; with applied ballotini, Cycle track triangle yield; 1.875m high; white; M115C | no | 50 | 67.5 | 85
1208.6 | Traffic Signs and Road Markings | Road Markings | Reflectorised; thermoplastic screed; with applied ballotini, Traffic calming triangle; 1.85m high; white; M112 | no | 19 | 23 | 27
1208.7 | Traffic Signs and Road Markings | Road Markings | Reflectorised; thermoplastic screed; with applied ballotini, Cycle symbol; 1.2m high; white; TSM M116 | no | 50 | 67.5 | 85
1208.8 | Traffic Signs and Road Markings | Road Markings | Reflectorised; thermoplastic screed; with applied ballotini, Cluster (4 number - school zones) of Rounels (mixed colours): | no | 360 | 400 | 480
1208.9 | Traffic Signs and Road Markings | Road Markings | Removal - 100mm Width - White | m | 2 | 3 | 4
1209 | Traffic Signs and Road Markings | Road Markings | Removal - 150mm Width - White | m | 3 | 4.5 | 6
1209.1 | Traffic Signs and Road Markings | Road Markings | Removal - 200mm Width - White | m | 4 | 6 | 8
1209.2 | Traffic Signs and Road Markings | Road Markings | Road Markings, Yellow Box Marking (Boundary), thermoplastic lines to EN1436 1998, Ref: RRM 020 of Traffic Signs Manual, 200mm wide, yellow, reflectorised | m | 2 | 4.5 | 7
1209.3 | Traffic Signs and Road Markings | Road Markings | Road Markings, Yellow Box Marking (Diagonal Lines), thermoplastic lines to EN1436 1998, Ref: RRM 020 of Traffic Signs Manual, 150mm wide, yellow, reflectorised | m | 2 | 2.5 | 3
1209.4 | Traffic Signs and Road Markings | Road Markings | Road Markings, Hatched Marking (Diagonal lines), thermoplastic lines to EN1436 1998, Ref: RRM 021 of Traffic Signs Manual, 150mm wide, white | m | 2 | 3.5 | 5
1209.5 | Traffic Signs and Road Markings | Road Markings | Road Markings, Hatched Marking (Boundary), thermoplastic lines to EN1436 1998, Ref: RRM 022 of Traffic Signs Manual, 10mm wide, white, reflectorised | m | 2 | 2.5 | 3
1209.6 | Traffic Signs and Road Markings | Road Markings | Road Markings, Cycle Track Triangular Yield Marking Ref: M 115 C of Traffic Signs Manual, thermoplastic lines to EN1436 1998 with applied solid glass beads, 1875mm long, white | no | 45 | 67 | 89
1209.7 | Traffic Signs and Road Markings | Road Markings | Road Markings, Cycle Symbol Ref: M 116 of Traffic Signs Manual, thermoplastic lines to EN1436 1998 with applied solid glass beads, 1200mm high, white | no | 45 | 67 | 89
1209.8 | Traffic Signs and Road Markings | Permanent Bollards | Remove from Store and Re-erect Permanent bollard | no | 50 | 62.5 | 75
1209.9 | Traffic Signs and Road Markings | Permanent Bollards | Retroflective Class Ref. 2; Bollards, Stainless Steel Bollard; 'Shannon G774's' or equal approved | no | 253 | 289.5 | 326
1210 | Traffic Signs and Road Markings | Permanent Bollards | Supply and Installation of removable Access Control Bollards | no | 350 | 475 | 600
1210.1 | Traffic Signs and Road Markings | Permanent Bollards | 1030mm high x 150mm wide reboundable bollard by IPL or similar approved with RSc76 retention socket | no | 577 | 663.5 | 750
1210.2 | Traffic Signs and Road Markings | Permanent Bollards | Permanent bollard Zenith Stainless Steel non‐illuminated Type 1 | no | 685 | 742.5 | 800
1210.3 | Traffic Signs and Road Markings | Permanent Bollards | Non illuminated, Keep Left Bollards | no | 215 | 294 | 373
1210.4 | Traffic Signs and Road Markings | Permanent Bollards | Retroflective Class Ref. 2; Bollards,"Cycle Lane Hazard Delineation Markers" | no | 253 | 289.5 | 326
1210.5 | Traffic Signs and Road Markings | CCTV Pole | 168mm diameter, 6m high galvanised Rigid Tubular Pole for CCTV camera at Castle Street, Example product is the AW1507 by Altron Communications Equipment Ltd. | no | 1500 | 2000 | 2500
1210.6 | Traffic Signs and Road Markings | Flashing Road Studs | SR-20C hard wired flashing road studs by rennicks or equivalent, at 1m centres, in road | no | 300 | 400 | 500
1210.7 | Traffic Signs and Road Markings | Flashing Road Studs | SR-20C hard wired flashing road studs by rennicks or equivalent, at 1m centres, in cycle track | no | 300 | 400 | 500
1210.8 | Traffic Signs and Road Markings | Street Furniture | Sheffield cycle stand | no | 100 | 179 | 258
1210.9 | Traffic Signs and Road Markings | Street Furniture | Stainless Steel Rubbish Bin | no | 200 | 425 | 650
1211 | Traffic Signs and Road Markings | Street Furniture | Reinstallation of Dublin Bus Shelter; 4m x 1.5m | no | 2500 | 3250 | 4000
1211.1 | Traffic Signs and Road Markings | Street Furniture | Installation of Dublin Bus Shelter as provided by others; 4m x 1.5m | no | 3000 | 3750 | 4500
1211.2 | Traffic Signs and Road Markings | Street Furniture | Temporary bus shelter; 4m x 1.5m | no | 600 | 800 | 1000
1211.3 | Traffic Signs and Road Markings | Street Furniture | Wall bench without arm rest (1800mm x 400mmx 500mm) | no | 1000 | 1250 | 1500
1211.4 | Traffic Signs and Road Markings | Street Furniture | Wall bench with arm rest (1800mm x 400mmx 500mm) | no | 1500 | 1625 | 1750
1211.5 | Traffic Signs and Road Markings | Street Furniture | Wall bench with back rest (1950mm x 400mmx 450mm) | no | 1750 | 1875 | 2000
1211.6 | Landscaping and Ecology | Street Furniture | Zebra planter cycle lane separator - Planter size 1000mm long x 300mm wide x 400mm high (including soil/plant) | no | 400 | 450 | 500
1211.7 | Traffic Signs and Road Markings | Street Furniture | Tree Grilles; Stainless Steel; Cicular 1m high; not exceeding 500mm diameter | no | 1250 | 1657 | 2064
1211.8 | Traffic Signs and Road Markings | Street Furniture | Tree Guards; Stainless Steel; Cicular 1m high; not exceeding 500mm diameter | no | 500 | 604 | 708
1211.9 | Traffic Signs and Road Markings | Street Furniture | Hard Wood Bench - one way fencing; 3m long | no | 1000 | 1750 | 2500
1212 | Traffic Signs and Road Markings | Street Furniture | Stainless Steel 46 litre capacity bin | no | 1000 | 1250 | 1500

## Series 1300
NTA Active Travel Infrastructure Schedule of Rates |  |  |  | Base Date June 2023
Ref | Series | Series 1300 | Item Description | Unit | Lower | Median | Upper
Road Lighting and Columns and Brackets
1300.1 | Road Lighting and Columns | Road Lighting Columns, Brackets and Wall Mounting | CCTV pole, 10m height, ALTON AW 1545/10TD galvanised steel, painted black (RAL 9005) or approved similar on 1.5m x 1.5m x 1.5m (depth) concrete base | no | 4000 | 5000 | 6000
1300.2 | Road Lighting and Columns | Road Lighting Columns, Brackets and Wall Mounting | CCTV Columns, Altron AW fixed CCTV pole, 168mm diameter, 7.5m (6m agl), Galvanised finish, lockable door or similar approved | no | 750 | 1125 | 1500
1300.3 | Road Lighting and Columns | Road Lighting Columns, Brackets and Wall Mounting | Foundations only for public lighting columns including ST4 concrete, C25/30 concrete and 400mm dia HDPE pipe | no | 150 | 200 | 250
1300.4 | Road Lighting and Columns | Road Lighting Columns, Brackets and Wall Mounting | Remove from Store and Re-erect Existing Public Lighting, including Construction of New Foundation Sleeve | no | 400 | 575 | 750
1300.5 | Road Lighting and Columns | Road Lighting Columns, Brackets and Wall Mounting | Galvanised steel tubular or hexagonal/octagonal/hexadecagon road lighting column; root mounted; 17mm/m taper; double locking flush door; with galvanised steel outreach bracket; 2m projection; 0° tilt; "Philips Luma" or equal approved luminaire unit; incorporating an LED-HB 5.1S lamp; marine grade LM6 aluminium; vandal resistant; dimmable; adjustable electronic photocell; factory painted; colour to be agreed 10m High column; luminaire reference BGP623 DM50; 17.50klm output | no | 1250 | 1525 | 1800
1300.6 | Road Lighting and Columns | Road Lighting Columns, Brackets and Wall Mounting | Galvanised steel tubular or hexagonal/octagonal/hexadecagon road lighting column; root mounted; 17mm/m taper; double locking flush door; with "Philips Luma" or equal approved luminaire unit fixed to top at -5° tilt; incorporating an LED-HB 5.1S lamp; marine grade LM6 aluminium; vandal resistant; dimmable; adjustable electronic photocell; factory painted; colour to be agreed, 10m High column; luminaire reference BGP623 DM50; 17.50klm output | no | 1250 | 1525 | 1800
1300.7 | Road Lighting and Columns | Road Lighting Columns, Brackets and Wall Mounting | Galvanised steel outreach bracket; 2m projection; 0° tilt; "Philips Luma" or equal approved luminaire unit; incorporating an LED-HB 5.1S lamp; marine grade LM6 aluminium; vandal resistant; dimmable; adjustable electronic photocell; factory painted; colour to be agreed Fixed to new ESB pole; luminaire reference BGP623 DM50; 17.50klm output | no | 1250 | 1525 | 1800
1300.8 | Road Lighting and Columns | Road Lighting Columns, Brackets and Wall Mounting | Galvanised steel outreach bracket; 2m projection; 0° tilt; "Philips Luma" or equal approved luminaire unit; incorporating an LED-HB 5.1S lamp; marine grade LM6 aluminium; vandal resistant; dimmable; adjustable electronic photocell; factory painted; colour to be agreed Fixed to existing column; luminaire reference BGP623 DM50; 17.50klm output | no | 650 | 775 | 900
1300.9 | Road Lighting and Columns | Road Lighting Columns, Brackets and Wall Mounting | Galvanised steel outreach bracket; 2m projection; 0° tilt; "Philips Luma" or equal approved luminaire unit; incorporating an LED-HB 5.1S lamp; marine grade LM6 aluminium; vandal resistant; dimmable; adjustable electronic photocell; factory painted; colour to be agreed Fixed to new ESB pole; luminaire reference BGP621 DM33; 8.00klm output | no | 650 | 775 | 900
1301 | Road Lighting and Columns | Road Lighting Columns, Brackets and Wall Mounting | Steel tubular 10m high raise and lower road lighting column including finials; All columns, brackets and finials shall be powder coated black to RAL9011 | no | 1500 | 1875 | 2250
1301.1 | Road Lighting and Columns | Road Lighting Columns, Brackets and Wall Mounting | Luminaire - Schreder axia 3.3 5267 integrated lenses – 64 oslon square giant @400ma (or simillar approved) | no | 575 | 675 | 775
1301.2 | Road Lighting and Columns | Road Lighting Columns, Brackets and Wall Mounting | Luminaire - Schreder axia 3.3 5267 integrated lenses – 48 oslon square giant @700ma (or similar approved) | no | 465 | 565 | 665
1301.3 | Road Lighting and Columns | Road Lighting Columns, Brackets and Wall Mounting | Luminaire - Schreder axia 3.2 5266 integrated lenses – 24 oslon square giant @400m (or similar approved) | no | 350 | 413.5 | 477
1301.4 | Road Lighting and Columns | Road Lighting Columns, Brackets and Wall Mounting | Shreder Axial 3 Rear Light Control Louvres (or similar approved). Louvres shall be powder coated black to RAL9011 | no | 25 | 31.5 | 38
1301.5 | Road Lighting and Columns | Road Lighting Columns, Brackets and Wall Mounting | Altron Lower Trolley Head 10m CCTV Pole - AW1545/10LTH | no | 6000 | 7000 | 8000
1301.6 | Road Lighting and Columns | Road Lighting Columns, Brackets and Wall Mounting | Altron Lower Trolley Head 12m CCTV Pole - AW1545/12LTH | no | 6500 | 7500 | 8500
1301.7 | Road Lighting and Columns | Road Lighting Columns, Brackets and Wall Mounting | Foundation for Traffic Light pole 1.2x1.2x1.2m C30/20 Concrete | no | 290 | 321 | 352
1301.8 | Road Lighting and Columns | Road Lighting Columns, Brackets and Wall Mounting | Road Lighting Columns and Brackets, CU PHOSCO LED head mounted on existing public lighting columns | no | 300 | 350 | 400
1301.9 | Road Lighting and Columns | Road Lighting Columns, Brackets and Wall Mounting | Road Lighting Columns and Brackets, CU PHOSCO LED head mounted on belisha beacon | no | 300 | 350 | 400
1302 | Road Lighting and Columns | Road Lighting Columns, Brackets and Wall Mounting | Road Lighting Columns and Brackets, Type A lantern, on 10 metre column with 7 pin NEMA Socket and SELA Photocell | no | 300 | 450 | 600
1302.1 | Road Lighting and Columns | Road Lighting Columns, Brackets and Wall Mounting | Road Lighting Columns and Brackets, Type A lantern, on existing column with 7 pin NEMA Socket and SELA Photocell | no | 300 | 450 | 600
1302.2 | Road Lighting and Columns | Road Lighting Columns, Brackets and Wall Mounting | Road Lighting Columns and Brackets, Type B lantern, on existing column with 7 pin NEMA Socket and SELA Photocell | no | 300 | 450 | 600
1302.3 | Road Lighting and Columns | Road Lighting Columns, Brackets and Wall Mounting | Road Lighting Columns and Brackets, Type B lantern, on 8 metre column with 7 pin NEMA Socket and SELA Photocell | no | 300 | 450 | 600
1302.4 | Road Lighting and Columns | Road Lighting Columns, Brackets and Wall Mounting | Supply and install Luminaire A (Philips LumiStreet Gen2 Mini_BGP292_DW50 12klm) or equivalent equal in neutral white with DALI registered driver, complete with 7 pin photocell & cable | no | 300 | 450 | 600
1302.5 | Road Lighting and Columns | Road Lighting Columns, Brackets and Wall Mounting | Supply and install Luminaire B (Philips LumiStreet Gen2 Mini_BGP292_DX51 12klm) or equivalent equal in neutral white with DALI registered driver, complete with 7 pin photocell & cable | no | 300 | 450 | 600
1302.6 | Road Lighting and Columns | Road Lighting Columns, Brackets and Wall Mounting | Supply and install Luminaire C (Philips LumiStreet Gen2 Micro_BGP291_DRXN1 1.8klm) or equivalent equal in neutral white with DALI registered driver, complete with 7 pin photocell & cable | no | 300 | 450 | 600
1302.7 | Road Lighting and Columns | Cabling | Cable 4 x 6mm2 NYCY in accordance with SDCC Public Lighting Specifications | m | 5 | 6.5 | 8
1302.8 | Road Lighting and Columns | Distribution Equipment | Galvanised steel public lighting micro-pillar for single-phase unmetered distribution including marine plywood baseboard and all internal electrical equipment including provision for connection of power supply | no | 1250 | 1899 | 2548
1302.9 | Road Lighting and Columns | Feeder Pillars | Midi Pillar | no | 450 | 503.5 | 557

## Series 1400
NTA Active Travel Infrastructure Schedule of Rates |  |  |  | Base Date June 2023
Ref | Series | Series 1400 | Item Description | Unit | Lower | Median | Upper
Electrical Work for Road Lighting and Traffic Signs
1400.1 | Electrical Work for Road Lighting and Traffic Signs | Electrical Work for Road Lighting and Traffic Signs | Cable joints | no | 24 | 29.5 | 35
1400.2 | Electrical Work for Road Lighting and Traffic Signs | Electrical Work for Road Lighting and Traffic Signs | Cable terminations | no | 8 | 14 | 20
1400.3 | Electrical Work for Road Lighting and Traffic Signs | Electrical Work for Road Lighting and Traffic Signs | Feeder Pillars - Mini Pillars | no | 450 | 600 | 750
1400.4 | Electrical Work for Road Lighting and Traffic Signs | Electrical Work for Road Lighting and Traffic Signs | Supply and install a large electrical connection kiosk for supply to 2 nr high capacity E-Car chargers. Kiosk shall be hot-dipped galvanised 3mm steel powder coated green to BS4800 14C39. It shall be fitted with doors with double Tri-Head locks and include a WBP 18mm plywood backboard fitted. It shall have recessed hidden vents and hinges. It shall also have an earth strap fitted to door and frame. Door seals rated to IP65. | no | 1250 | 1625 | 2000
1400.5 | Electrical Work for Road Lighting and Traffic Signs | Electrical Work for Road Lighting and Traffic Signs | Supply and install modular system chambers on ducting for supply to E-Car chargers to include composite covers and frames with 25T (C250) loading. Chambers to be surrounded in concrete. | no | 876 | 1063 | 1250
1400.6 | Electrical Work for Road Lighting and Traffic Signs | Electrical Work for Road Lighting and Traffic Signs | Supply and install a universal E-Car charger foundation RS168 retention socket system in C30 concrete. | no | 997 | 1248.5 | 1500
1400.7 | Electrical Work for Road Lighting and Traffic Signs | Electrical Work for Road Lighting and Traffic Signs | Supply and install retention sockets and stainless steel bollards one each side of each E-Car charger in C30 concrete. | no | 740 | 870 | 1000
1400.8 | Electrical Work for Road Lighting and Traffic Signs | Electrical Work for Road Lighting and Traffic Signs | Micropillar electrical feeder pillars, Traffic Signals | no | 750 | 875 | 1000
1400.9 | Electrical Work for Road Lighting and Traffic Signs | Electrical Work for Road Lighting and Traffic Signs | Micropillar electrical feeder pillars, Public Lighting | no | 250 | 625 | 1000
1401 | Electrical Work for Road Lighting and Traffic Signs | Electrical Work for Road Lighting and Traffic Signs | Supply, install and fit ESB Sc1 chambers in accordance with Guidebook for ESB Networks Standard for Electrical Services | no | 1150 | 1325 | 1500
1401.1 | Electrical Work for Road Lighting and Traffic Signs | Electrical Work for Road Lighting and Traffic Signs | LED Belisha Beacons Complete (Composite Item) - Supply and Installation of B1 Type Zebra Crossing *LED Belisha Beacons complete. *6 metre galvanised belly type poles with 140mm base, black and white banding to 3.5m on 76mm section. *Philips Luna LED pedestrian crossing luminaires *Solar cells and brackets *6 L Type Belisha Beacon mounting brackets *Hoist hire for installation of lighting at high level. *3-core SWA cable as specified *Mini pillar *Rotaflash control units. *Single aspect amber LED aspects heads. *Item Installation and commissioning of the above equipment | no | 7000 | 7500 | 8200
1401.2 | Electrical Work for Road Lighting and Traffic Signs | Electrical Work for Road Lighting and Traffic Signs | LED Belisha Beacons Complete (Composite Item) - Supply and Installation of B2 Type Zebra Crossing *LED Belisha Beacons complete. *4 metre galvanised belly type poles with 140mm base, black and white banding to 2m on 76mm section. *Item 3-core SWA cable as specified *Mini pillar *Rotaflash control units. *Single aspect amber LED aspects heads. *Item Installation and commissioning of the above equipment | no | 4500 | 5200 | 6000
1401.3 | Electrical Work for Road Lighting and Traffic Signs | Electrical Work for Road Lighting and Traffic Signs | Belisha Beacons Complete (Composite Item) - Supply and Installation of B2 Type (no lantern - refer to TII drawing 05138) *LED Belisha Beacons complete. *3 metre galvanised belly type poles with 140mm base, black and white banding to 2m on 76mm section. *Item 3-core SWA cable as specified *Mini pillar *Rotaflash control units. *Item Installation and commissioning of the above equipment | no | 4000 | 4200 | 4500
1401.4 | Electrical Work for Road Lighting and Traffic Signs | Electrical Work for Road Lighting and Traffic Signs | Toucan Crossing Lights Complete (Composite Item) - Toucan Crossing including all traffic signal poles (3 number), signal heads (3 number) for traffic and pedestrian/cyclists, push button units, pole boxes, all associated cabling from the power supply mini pillar to the controller cabinet and to all signals/detectors/controllers etc, detection equipment for pedestrians, cyclists and traffic, commissioning and testing and including all electrical design | no | 19500 | 22000 | 25000

## Series 1700
NTA Active Travel Infrastructure Schedule of Rates |  |  |  | Base Date June 2023
Ref | Series | Series 1700 | Item Description | Unit | Lower | Median | Upper
Structural Concrete
1700.1 | Structural Concrete | In Situ Concrete | In Situ Concrete, C32/40 | m3 | 146 | 173 | 200
1700.2 | Structural Concrete | In Situ Concrete | In situ concrete; Class 25/30 | m3 | 150 | 175 | 200
1700.3 | Structural Concrete | In Situ Concrete | In situ concrete; Class 30/20 | m3 | 167 | 183.5 | 200
1700.4 | Structural Concrete | In Situ Concrete | In Situ Concrete, C40/50 | m3 | 201 | 262.5 | 324
1700.5 | Structural Concrete | In Situ Concrete | In situ concrete mix ST2 in blinding 75mm or less in thickness | m2 | 161 | 214.5 | 268
1700.6 | Structural Concrete | In Situ Concrete | In situ concrete mix ST 4 concrete | m2 | 150 | 213 | 276
1700.7 | Structural Concrete | In Situ Concrete | Blinding concrete 75mm or less in thickness | m2 | 150 | 200 | 250
1700.8 | Structural Concrete | Steel Reinforcement for Structures | Fabric reinforcement, Mesh type A142 | m2 | 7 | 9.5 | 12
1700.9 | Structural Concrete | Steel Reinforcement for Structures | Fabric reinforcement, Mesh type A393 | m2 | 10 | 14 | 18
1701 | Structural Concrete | Precast Concrete | 355mm Wide precast concrete capping | m | 35 | 49.5 | 64
1701.1 | Structural Concrete | Precast Concrete | 550 x 550mm Precast concrete pier cap | no | 150 | 212.5 | 275
1701.2 | Structural Concrete | Surface Finish of Concrete - Formwork | Concrete finish U3 to slab horizontal more than 300 mm wide | m2 | 3 | 4.75 | 6.5
1701.3 | Structural Concrete | Surface Finish of Concrete - Formwork | Formwork, Horizontal more than 300mm wide Class F2 | m2 | 125 | 164 | 203
1701.4 | Structural Concrete | Surface Finish of Concrete - Formwork | Formwork, Vertical more than 300mm wide Class F2 | m2 | 125 | 164 | 203
1701.5 | Structural Concrete | Surface Finish of Concrete - Formwork | Formwork, Horizontal more than 300mm wide Class F3 | m2 | 125 | 164 | 203
1701.6 | Structural Concrete | Surface Finish of Concrete - Formwork | Formwork, Vertical more than 300mm wide Class F3 | m2 | 125 | 164 | 203
1701.7 | Structural Concrete | Surface Finish of Concrete - Formwork | Formwork, Horizontal more than 300mm wide Class F4 | m2 | 125 | 205.5 | 286
1701.8 | Structural Concrete | Surface Finish of Concrete - Formwork | Formwork, Vertical more than 300mm wide Class F4 | m2 | 125 | 177 | 229
1701.8 | Structural Concrete | Steel Reinforcement for Structures | Steel bar reinforcement Grade B500B or B500C nominal size 12 mm and under not exceeding 12 metres in length | t | 1650 | 1767 | 1884
1701.9 | Structural Concrete | Steel Reinforcement for Structures | Steel bar reinforcement Grade B500B or B500C nominal size 16 mm and under not exceeding 12 metres in length | t | 1650 | 1767 | 1884
1702 | Structural Concrete | Steel Reinforcement for Structures | Steel bar reinforcement grade B500B or B500C nominal size 20 mm and over not exceeding 12 metres in length | t | 1650 | 1784 | 1918

## Series 2000
NTA Active Travel Infrastructure Schedule of Rates |  |  |  | Base Date June 2023
Ref | Series | Series 2000 | Item Description | Unit | Lower | Median | Upper
Waterproofing for Structures
2000.1 | Waterproofing for Structures | Waterproofing | Waterproofing with two coats of Epoxy Resin 300 mm wide or more at any inclination more than 30 degrees up to and including 90 degrees to the horizontal | m2 | 21 | 32.5 | 44
2000.2 | Waterproofing for Structures | Waterproofing | Waterproofing, two coats bitumen waterproofing, more than 300 mm wide at any inclination more than 30 degrees up to and including 90 degrees to the horizontal | m2 | 7 | 9.5 | 12
2000.3 | Waterproofing for Structures | Waterproofing | Waterproofing, Spray applied proprietary waterproofing system, More than 300mm wide horizontal or at any inclination up to and including 30 degrees to the horizontal | m2 | 12 | 17 | 22
2000.4 | Waterproofing for Structures | Waterproofing | Waterproofing, Spray applied proprietary waterproofing system, More than 300mm wide at any inclination more than 30 degrees up to and including 90 degrees to the horizontal | m2 | 15 | 20 | 25
2000.5 | Waterproofing for Structures | Surface Impregnation | Surface impregnation, plain surfaces, spray applied hydrophobic pore liner | m2 | 8 | 14 | 20

## Series 2100
NTA Active Travel Infrastructure Schedule of Rates |  |  |  | Base Date June 2023
Ref | Series | Series 2100 | Item Description | Unit | Lower | Median | Upper
Bridge Expansion Joints and Sealing of Gaps
2100.1 | Bridge Expansion Joints and Sealing of Gaps | Bridge Expansion Joints and Sealing of Gaps | Movement Joint | m | 15 | 27.5 | 40
2100.2 | Bridge Expansion Joints and Sealing of Gaps | Bridge Expansion Joints and Sealing of Gaps | Construction Joint | m | 20 | 35 | 50
2100.3 | Bridge Expansion Joints and Sealing of Gaps | Bridge Expansion Joints and Sealing of Gaps | Joint filler, Compressible joint filler board, 40mm thick | m2 | 50 | 70 | 90
2100.4 | Bridge Expansion Joints and Sealing of Gaps | Bridge Expansion Joints and Sealing of Gaps | Joint filler, Compressible joint filler board, 20mm thick | m2 | 30 | 45 | 60

## Series 2400
NTA Active Travel Infrastructure Schedule of Rates |  |  |  | Base Date June 2023
Ref | Series | Series 2400 | Item Description | Unit | Lower | Median | Upper
Brickwork, Blockwork and Stonework
2400.1 | Brickwork, Blockwork and Stonework | Blockwork and Stonework | Natural stone (limestone) wall cladding to concrete wall | m2 | 125 | 150 | 175
2400.2 | Brickwork, Blockwork and Stonework | Blockwork and Stonework | Natural stone wall (new stone), 450mm thick, 2.4m high | m3 | 550 | 700 | 850
2400.3 | Brickwork, Blockwork and Stonework | Blockwork and Stonework | Natural stone wall - reuse existing stones; 450mm thick, 0.7m high | m3 | 550 | 700 | 850
2400.4 | Brickwork, Blockwork and Stonework | Blockwork and Stonework | Copings; 250 x 440mm round coping to wall | m | 35 | 57.5 | 80
2400.5 | Brickwork, Blockwork and Stonework | Blockwork and Stonework | Copings; 600 x 600 x 450mm reconstituted granite coping to pier | m | 250 | 294 | 338
2400.6 | Brickwork, Blockwork and Stonework | Blockwork and Stonework | Blockwork, solid concrete blockwork wall, up to 1200mm tall, thickness 215mm, Block bond, 10mm thick mortar joints in accordance with TII CC-SCD-02401 | m3 | 120 | 160 | 200
2400.7 | Brickwork, Blockwork and Stonework | Blockwork and Stonework | Blockwork, 1.5m high typical cavity concrete masonry wall, 215mm Smooth Natural Grey Colour as per TII CC-SCD-02402 | m | 350 | 425 | 500

## Series 2700
NTA Active Travel Infrastructure Schedule of Rates |  |  |  | Base Date June 2023
Ref | Series | Series 2700 | Item Description | Unit | Lower | Median | Upper
Watermains, Utilities and Accommodation Works
2700.1 | Watermains, Utilities and Accommodation Works | Watermains | Thrust Block, Volume: not exceeding 0.1m3 | no | 40 | 70 | 100
2700.2 | Watermains, Utilities and Accommodation Works | Watermains | Thrust Block, Volume: 0.1m3 - 0.2m3 | no | 120 | 130 | 140
2700.3 | Watermains, Utilities and Accommodation Works | Watermains | Thrust Block, Volume: 0.2m3 - 0.5m3 | no | 150 | 200 | 250
2700.4 | Watermains, Utilities and Accommodation Works | Watermains | Watermain - Outside Diameter 355mm- Depths not exceeding 2 metres, Construction in Trench | m | 250 | 287.5 | 325
2700.5 | Watermains, Utilities and Accommodation Works | Watermains | Watermain - Outside Diameter 280mm- Depths not exceeding 2 metres, Construction in Trench | m | 200 | 225 | 250
2700.6 | Watermains, Utilities and Accommodation Works | Watermains | Watermain -Outside Diameter 180mm - Depths not exceeding 2 metres, Construction in Trench | m | 120 | 160 | 200
2700.7 | Watermains, Utilities and Accommodation Works | Watermains | Watermain - Outside Diameter 160mm- Depths not exceeding 2 metres, Construction in Trench | m | 80 | 122.5 | 165
2700.8 | Watermains, Utilities and Accommodation Works | Watermains | Watermain - Outside Diameter 125mm- Depths not exceeding 2 metres, Construction in Trench | m | 80 | 122.5 | 165
2700.9 | Watermains, Utilities and Accommodation Works | Watermains | Watermain - Outside Diameter 110mm - Depths not exceeding 2 metres, Construction in Trench | m | 65 | 92.5 | 120
2701 | Watermains, Utilities and Accommodation Works | Watermains | Watermain - Outside Diameter 100mm- Depths not exceeding 2 metres, Construction in Trench | m | 65 | 92.5 | 120
2701.1 | Watermains, Utilities and Accommodation Works | Watermains | Watermain - Outside Diameter 90mm- Depths not exceeding 2 metres, Construction in Trench | m | 65 | 92.5 | 120
2701.2 | Watermains, Utilities and Accommodation Works | Watermains | Watermain - Outside Diameter 80mm- Depths not exceeding 2 metres, Construction in Trench | m | 65 | 92.5 | 120
2701.3 | Watermains, Utilities and Accommodation Works | Watermains | Watermain - Outside Diameter 25mm- Depths not exceeding 2 metres, Construction in Trench | m | 40 | 70 | 100
2701.4 | Watermains, Utilities and Accommodation Works | Watermains | Connection to existing watermain - Outside Diameter 355mm - Depths to invert not exceeding 2 metres | no | 2000 | 2500 | 3000
2701.5 | Watermains, Utilities and Accommodation Works | Watermains | Connection to existing watermain - Outside Diameter 280mm - Depths to invert not exceeding 2 metres | no | 1000 | 1250 | 1500
2701.6 | Watermains, Utilities and Accommodation Works | Watermains | Connection to existing watermain - Outside Diameter 180mm - Depths to invert not exceeding 2 metres | no | 700 | 900 | 1100
2701.7 | Watermains, Utilities and Accommodation Works | Watermains | Connection to existing watermain - Outside Diameter 160mm - Depths to invert not exceeding 2 metres | no | 700 | 900 | 1100
2701.8 | Watermains, Utilities and Accommodation Works | Watermains | Connection to existing watermain - Outside Diameter 125mm - Depths to invert not exceeding 2 metres | no | 700 | 900 | 1100
2701.9 | Watermains, Utilities and Accommodation Works | Watermains | Connection to existing watermain - Outside Diameter 110mm - Depths to invert not exceeding 2 metres | no | 600 | 800 | 1000
2702 | Watermains, Utilities and Accommodation Works | Watermains | Connection to existing watermain - Outside Diameter 100mm - Depths to invert not exceeding 2 metres | no | 600 | 800 | 1000
2702.1 | Watermains, Utilities and Accommodation Works | Watermains | Connection to existing watermain - Outside Diameter 90mm - Depths to invert not exceeding 2 metres | no | 600 | 800 | 1000
2702.2 | Watermains, Utilities and Accommodation Works | Watermains | Fittings - Flange Adapters - Nominal Bore: not exceeding 200mm, 80mm diameter | no | 100 | 150 | 200
2702.3 | Watermains, Utilities and Accommodation Works | Watermains | Fittings - Flange Adapters - Nominal Bore: not exceeding 200mm, 100mm diameter | no | 125 | 162.5 | 200
2702.4 | Watermains, Utilities and Accommodation Works | Watermains | Fittings - Flange Adapters - Nominal Bore: not exceeding 200mm, 150mm diameter | no | 175 | 200 | 225
2702.5 | Watermains, Utilities and Accommodation Works | Watermains | Fittings - Flange Adapters - Nominal Bore: not exceeding 200 - 300mm, 250mm diameter | no | 300 | 337.5 | 375
2702.6 | Watermains, Utilities and Accommodation Works | Watermains | Fittings - Flange Adapters - Nominal Bore: not exceeding 300 - 600mm, 350mm diameter | no | 280 | 451 | 622
2702.7 | Watermains, Utilities and Accommodation Works | Watermains | Fittings - DI BEnds - Nominal Bore: not exceeding 200mm, 80mm diameter | no | 100 | 137.5 | 175
2702.8 | Watermains, Utilities and Accommodation Works | Watermains | Fittings - DI Bends - Nominal Bore: not exceeding 200mm, 100mm diameter | no | 125 | 150 | 175
2702.9 | Watermains, Utilities and Accommodation Works | Watermains | Fittings - DI Bends - Nominal Bore: not exceeding 200mm, 150mm diameter | no | 150 | 162.5 | 175
2703 | Watermains, Utilities and Accommodation Works | Watermains | Fittings - DI Bends - Nominal Bore: not exceeding 200 - 300mm, 250mm diameter | no | 175 | 200 | 225
2703.1 | Watermains, Utilities and Accommodation Works | Watermains | Fittings - DI Bends - Nominal Bore: not exceeding 300 - 600mm, 350mm diameter | no | 300 | 375 | 450
2703.2 | Watermains, Utilities and Accommodation Works | Watermains | Fittings - DI Flange and Spigot Pipe - Nominal Bore: not exceeding 200mm, 80mm diameter | no | 75 | 87.5 | 100
2703.3 | Watermains, Utilities and Accommodation Works | Watermains | Fittings - DI Flange and Spigot Pipe - Nominal Bore: not exceeding 200mm, 100mm diameter | no | 75 | 112.5 | 150
2703.4 | Watermains, Utilities and Accommodation Works | Watermains | Fittings - DI Flange and Spigot Pipe - Nominal Bore: not exceeding 200mm, 150mm diameter | no | 75 | 112.5 | 150
2703.5 | Watermains, Utilities and Accommodation Works | Watermains | Fittings - DI Flange and Spigot Pipe - Nominal Bore: not exceeding 200 - 300mm, 250mm diameter | no | 150 | 175 | 200
2703.6 | Watermains, Utilities and Accommodation Works | Watermains | Fittings - DI Flange and Spigot Pipe - Nominal Bore: not exceeding 300 - 600mm, 350mm diameter | no | 200 | 275 | 350
2703.7 | Watermains, Utilities and Accommodation Works | Watermains | Fittings - Junctions and Branches - Nominal Bore: not exceeding 200mm, 80mm diameter | no | 100 | 150 | 200
2703.8 | Watermains, Utilities and Accommodation Works | Watermains | Fittings - Junctions and Branches - Nominal Bore: not exceeding 200mm, 100mm diameter | no | 150 | 200 | 250
2703.9 | Watermains, Utilities and Accommodation Works | Watermains | Fittings - Junctions and Branches - Nominal Bore: not exceeding 200mm, 150mm diameter | no | 200 | 250 | 300
2704 | Watermains, Utilities and Accommodation Works | Watermains | Fittings - Junctions and Branches - Nominal Bore: not exceeding 200 - 300mm, 250mm diameter | no | 300 | 350 | 400
2704.1 | Watermains, Utilities and Accommodation Works | Watermains | Fittings - Junctions and Branches - Nominal Bore: not exceeding 300 - 600mm, 350mm diameter | no | 500 | 625 | 750
2704.2 | Watermains, Utilities and Accommodation Works | Watermains | Fittings - PE Pipe Bend 45Deg SDR 17 - Nominal Bore: not exceeding 200mm, 125mm OD | no | 100 | 125 | 150
2704.3 | Watermains, Utilities and Accommodation Works | Watermains | Fittings - PE Pipe Bend 45Deg SDR 17 - Nominal Bore: not exceeding 200mm, 180mm OD | no | 125 | 150 | 175
2704.4 | Watermains, Utilities and Accommodation Works | Watermains | Fittings - PE Pipe Bend 45Deg SDR 17 - Nominal Bore: not exceeding 200 - 300mm, 280mm diameter | no | 200 | 275 | 350
2704.5 | Watermains, Utilities and Accommodation Works | Watermains | Fittings - PE Stub Flange SDR 17 - Nominal Bore: not exceeding 200 - 300mm, 90mm OD | no | 75 | 112.5 | 150
2704.6 | Watermains, Utilities and Accommodation Works | Watermains | Fittings - PE Stub Flange SDR 17 - Nominal Bore: not exceeding 200 - 300mm, 125mm OD | no | 100 | 137.5 | 175
2704.7 | Watermains, Utilities and Accommodation Works | Watermains | Fittings - PE Stub Flange SDR 17 - Nominal Bore: not exceeding 200 - 300mm, 180mm OD | no | 150 | 200 | 250
2704.8 | Watermains, Utilities and Accommodation Works | Watermains | Fittings - PE Stub Flange SDR 17 - Nominal Bore: not exceeding 200 - 300mm, 250mm OD | no | 250 | 300 | 350
2704.9 | Watermains, Utilities and Accommodation Works | Watermains | Fittings - PE Stub Flange SDR 17 - Nominal Bore: not exceeding 200 - 300mm, 355mm OD | no | 500 | 625 | 750
2705 | Watermains, Utilities and Accommodation Works | Watermains | Fittings - DI Taper - Nominal Bore: not exceeding 200mm, 100mm diameter | no | 75 | 112.5 | 150
2705.1 | Watermains, Utilities and Accommodation Works | Watermains | Fittings - DI Taper - Nominal Bore: not exceeding 200mm, 150mm diameter | no | 100 | 125 | 150
2705.2 | Watermains, Utilities and Accommodation Works | Watermains | Fittings - DI DI Taper - Nominal Bore: not exceeding 200 - 300mm, 250mm diameter | no | 200 | 225 | 250
2705.3 | Watermains, Utilities and Accommodation Works | Watermains | Fittings - DI DI Taper - Nominal Bore: not exceeding 300 - 600mm, 300mm diameter | no | 250 | 275 | 300
2705.4 | Watermains, Utilities and Accommodation Works | Watermains | Fittings - DI DI Taper - Nominal Bore: not exceeding 300 - 600mm, 350mm diameter | no | 300 | 325 | 350
2705.5 | Watermains, Utilities and Accommodation Works | Watermains | Fittings - DI DI Taper - Nominal Bore: not exceeding 300 - 600mm, 600mm diameter | no | 550 | 700 | 850
2705.6 | Watermains, Utilities and Accommodation Works | Watermains | Ductile Iron - Sluice Valves - On-line - Hand operated - Not exceeding 200mm - Without puddle flanges | no | 75 | 100 | 125
2705.7 | Watermains, Utilities and Accommodation Works | Watermains | Ductile Iron - Sluice Valves - Off-line - Hand operated - Not exceeding 200mm - Without puddle flanges | no | 100 | 150 | 200
2705.8 | Watermains, Utilities and Accommodation Works | Watermains | Ductile Iron - Sluice Valves - On-line - Hand operated - 200 - 300mm - Without puddle flanges | no | 200 | 300 | 400
2705.9 | Watermains, Utilities and Accommodation Works | Watermains | Ductile Iron - Sluice Valves - Off-line - Hand operated - 200 - 300mm - Without puddle flanges | no | 500 | 625 | 750
2706 | Watermains, Utilities and Accommodation Works | Watermains | Ductile Iron - Sluice Valves - On-line - Hand operated - 300 - 600mm - Without puddle flanges | no | 1000 | 1250 | 1500
2706.1 | Watermains, Utilities and Accommodation Works | Watermains | Ductile Iron - Hydrants - On-line - Hand operated - 80mm - Without puddle flanges | no | 75 | 100 | 125
2706.2 | Watermains, Utilities and Accommodation Works | Watermains | Ductile Iron - Hydrants - Off-line - Hand operated - 80mm - Without puddle flanges | no | 75 | 100 | 125
2706.3 | Watermains, Utilities and Accommodation Works | Watermains | Ductile Iron - Water Meters - Off-line - Hand operated - 80mm - Without puddle flanges | no | 100 | 150 | 200
2706.4 | Watermains, Utilities and Accommodation Works | Watermains | Ductile Iron - Bulk Meters - On-line - Hand operated - 300 - 600mm - Without puddle flanges | no | 2000 | 2750 | 3500
2706.5 | Watermains, Utilities and Accommodation Works | Watermains | PE - Boundary Box - Nominal bore: not exceeding 200mm, 25mm OD PE | no | 25 | 50 | 75
2706.6 | Watermains, Utilities and Accommodation Works | Connections | Connections for new 100mm HDPE branch watermain; Depths to invert not exceeding 2 metres - watermain trench and bedding details for existing roads - (STD-W-13); To existing 75mm cast iron watermain branch. Connections to details (STD-W-05) inclusive of all fittings | m | 1500 | 1750 | 2000
2706.7 | Watermains, Utilities and Accommodation Works | Connections | Connections for new 200mm HDPE branch watermain; Depths to invert not exceeding 2 metres - watermain trench and bedding details for existing roads - (STD-W-13); To Existing 250mm HDPE Watermain. Connection to details (STD-W-05) inclusive of all fittings | m | 1750 | 2000 | 2250
2706.8 | Watermains, Utilities and Accommodation Works | Valves and Penstocks | Valves and penstocks air valve nominal bore: not exceeding 200mm including all fittings | no | 350 | 475 | 600
2706.9 | Watermains, Utilities and Accommodation Works | Valves and Penstocks | Valves and penstocks fire hydrant nominal bore: not exceeding 200mm including all fittings | no | 350 | 475 | 600
2707 | Watermains, Utilities and Accommodation Works | Chambers | Chambers Air Valve / Sluice Valve Chamber - STD-W-15 Depths to invert exceeding 1.2m but not exceeding 2m D400 cover to IS EN124/5 on new / existing mains not exceeding 400mm dia. | no | 350 | 475 | 600
2707.1 | Watermains, Utilities and Accommodation Works | Chambers | Chambers hydrant chamber (Mains 400mm diameter or less) - (STD-W-18) Depths to invert exceeding 1.2m but not exceeding 2m D400 cover to IS EN124 | no | 350 | 475 | 600

## Series 3000
NTA Active Travel Infrastructure Schedule of Rates |  |  |  | Base Date June 2023
Ref | Series | Series 3000 | Item Description | Unit | Lower | Median | Upper
Landscaping and Ecology
3000.1 | Landscaping and Ecology | Ground Preparation and Cultivation | Vegetation Clearance | m2 | 1 | 1.5 | 2
3000.2 | Landscaping and Ecology | Ground Preparation and Cultivation | Subsoil Herbicide Treatment | m2 | 1 | 1.5 | 2
3000.3 | Landscaping and Ecology | Ground Preparation and Cultivation | Final Preparation of Soils | m2 | 2 | 3.5 | 5
3000.4 | Landscaping and Ecology | Planting | Hedges - H1 Prunus Lauro Cerasus "Rotundifolia" | m | 15 | 22.5 | 30
3000.5 | Landscaping and Ecology | Planting | Shrubs - FM1 Agapanthus "Bluebird" | no | 6 | 9 | 12
3000.6 | Landscaping and Ecology | Planting | Crataegus Media 'Paul's Scarlet' (hawthorn or whitethorn), 12-14 cm | no | 80 | 100 | 120
3000.7 | Landscaping and Ecology | Planting | Crataegus persimilis 'prunifolia spendens' (cockspur hawthorn), 12-14 cm | no | 80 | 100 | 120
3000.8 | Landscaping and Ecology | Planting | Euonymus Europaeus, 90-120 cm | no | 4 | 6 | 8
3000.9 | Landscaping and Ecology | Planting | Ilex aquifolium, 2.5-30 cm /RB | no | 278 | 143 | 8
3001 | Landscaping and Ecology | Planting | Prunus spinosa, 90-120 cm | no | 4 | 6 | 8
3001.1 | Landscaping and Ecology | Planting | Viburnum opulus, 90-120 cm | no | 4 | 6 | 8
3001.2 | Landscaping and Ecology | Planting | Hedera Helix, 'Glacier', 3L / 60-80 cm | no | 6 | 7 | 8
3001.3 | Landscaping and Ecology | Planting | Hedera Helix, 'Goldheart', 3L / 60-80 cm | no | 8 | 10 | 12
3001.4 | Landscaping and Ecology | Planting | Hydrangea anomala petiolaris, 3L / 60-80 cm | no | 8 | 10 | 12
3001.5 | Landscaping and Ecology | Planting | Parthenocissus quinquefolia, 2L / 60-80 cm | no | 6 | 7.5 | 8
3001.6 | Landscaping and Ecology | Planting | Parthenocissus tricuspidata, 2L / 60-80 cm | no | 6 | 7.5 | 8
3001.7 | Landscaping and Ecology | Planting | Pinus Nigra, 2.0-2.50 m /RB | no | 200 | 350 | 500
3001.8 | Landscaping and Ecology | Planting | Prunus Spinosa, 90-120 cm /BR/Form 1+1 | no | 4 | 6 | 8
3001.9 | Landscaping and Ecology | Planting | Trees planting, species Acer, 'Pacific Sunset', 16-18 cm /RB/STD | no | 200 | 350 | 500
3002 | Landscaping and Ecology | Planting | Trees planting, species Betula Pubescens, 14-16 cm /RB/FTH | no | 125 | 162.5 | 200
3002.1 | Landscaping and Ecology | Planting | Trees planting, species Crataegus Persimilis, no 'Prunifolia Spendens', 12-14 cm /RB/STD | no | 60 | 80 | 100
3002.2 | Landscaping and Ecology | Planting | Trees planting, species Ilex Aquifolium, 1.75-2m /RB | no | 90 | 105 | 120
3002.3 | Landscaping and Ecology | Planting | Trees planting, species Pinus Sylvestris, 2.0-2.50 m /RB | no | 200 | 350 | 500
3002.4 | Landscaping and Ecology | Planting | Trees planting, species Acer Platanoides, Fairview', 16-18 cm /RB/STD | no | 200 | 350 | 500
3002.5 | Landscaping and Ecology | Planting | Trees planting, species Acer Rubrum, 'October Glory', 16-18 cm /RB/STD | no | 200 | 350 | 500
3002.6 | Landscaping and Ecology | Planting | Trees planting, species Amelancjier Lamarkii, 16-18 cm /RB/Mulit-Stem | no | 200 | 350 | 500
3002.7 | Landscaping and Ecology | Planting | Trees planting, species Betula Pendule, 14-16cm /RB/FTH | no | 200 | 350 | 500
3002.8 | Landscaping and Ecology | Planting | Trees planting, species Acer platanoides, Crimson King, 25-30 cm /WRB/SM/CS | no | 200 | 350 | 500
3002.9 | Landscaping and Ecology | Planting | Trees planting, species Acer platanoides, Ebben's Column, 25-30 cm /WRB/SM/CS | no | 200 | 350 | 500
3003 | Landscaping and Ecology | Planting | Trees planting, species Acer tataricum susp. ginnala, 20-25 cm /WRB/Multi-Stem | no | 200 | 350 | 500
3003.1 | Landscaping and Ecology | Planting | Trees planting, species Amelachier Lamarkii, no 20-25 cm /WRB/Multi-Stem | no | 200 | 350 | 500
3003.2 | Landscaping and Ecology | Planting | Trees planting, species Quercus Palustris, no Fastigiate', 4.5-5 m /WRB/SM/CS | no | 200 | 350 | 500
3003.3 | Landscaping and Ecology | Planting | Trees; Betula Nigra | no | 200 | 350 | 500
3003.4 | Landscaping and Ecology | Planting | Trees; Pyrus 'Chanticleer' | no | 200 | 350 | 500
3003.5 | Landscaping and Ecology | Planting | Trees; Quercus Rubra | no | 200 | 350 | 500
3003.6 | Landscaping and Ecology | Planting | Ornamental Planting; Calamogrostis x acutiliflora 'Kalr Foester' | no | 6 | 7.5 | 9
3003.7 | Landscaping and Ecology | Planting | Ornamental Planting; Euonymus 'Emerald Gaiety' | no | 6 | 7.5 | 9
3003.8 | Landscaping and Ecology | Planting | Ornamental Planting; hydrangea 'Limelight' | no | 6 | 8 | 10
3003.9 | Landscaping and Ecology | Planting | Ornamental Planting; Luecanthemum x superbum | no | 6 | 7 | 8
3004 | Landscaping and Ecology | Planting | Ornamental Planting; Rudbeckia 'Deamil' | no | 6 | 7.5 | 9
3004.1 | Landscaping and Ecology | Planting | Ornamental Planting; Vinca minor 'Argenteomarginata' | no | 8 | 8 | 8
3004.2 | Landscaping and Ecology | Planting | Ornamental Planting; Vinca minor 'Argenteomarginata' | no | 6 | 7 | 8
3004.3 | Landscaping and Ecology | Planting | Climber Planting; Wisteria Sinensis | no | 14 | 16 | 18
3004.4 | Landscaping and Ecology | Planting | Climber Planting; Trachelospermum Jasminoides | no | 12 | 14 | 16
3004.5 | Landscaping and Ecology | Planting | Wildflower meadow mix 'Golden Summer' at a rate of 2grms/m2 | no | 3 | 4 | 5